## Sheet1
Demonstration of non-linear low-pass filter
nlfilter_demo.xls |  | written by Kenneth A. Kuhn, June 20, 2009 |  |  | version 1.0
Instructions:
This demonstration illustrates a noisy signal that is a 0, 1, 0.5 and 2 for ten samples.
The demo is for a 2 Hz display rate. The user may have to make adjustments for other rates.
Chart 1 shows the raw noisy signal and the filtered signal.
Observe in Chart 1 how fast large step changes are and how smooth level sections are.
This spreadsheet is an implementation of nlfilter.c on http://www.kennethkuhn.com/electronics
The comments in that file are a small text and so will not be repeated here.
This filter is useful for removing noise in displays without causing lag.
Typical display frequencies are in the 1 to 5 Hz range
The typical filter bandwith is generally between .03 and .3 Hz.
User input (red with gray background -- do not disturb other cells):
2 | Hz, sample frequency
0.1 | Hz, filter bandwidth
| 1.5915 | seconds, time constant
0.15 | peak-peak noise level
0.5 | factor of peak-peak noise for threshold (0.5 is typically a good value)
| 0.075 | Threshold -- as in nlfilter.c
| 0.2696 | KPLF --low-pass filter factor in nlfilter.c
| 0.05478 | LAG -- lag factor in nlfilter.c
| 0 | data for level
| 1 | data for level
| 0.5 | data for level
| 2 | data for level
0.5 | dt
Time | Raw Signal | Filtered | delta | processed
0 | 0.07194 | 0 | 0 | 0
0.5 | 0.060115 | 0.016207 | 0.060115 | 0.016207
1 | -0.0083932 | 0.0095747 | -0.0246 | -0.0066321
1.5 | 0.010109 | 0.0097187 | 0.0005342 | 0.00014402
2 | 0.06397 | 0.024345 | 0.054251 | 0.014626
2.5 | -0.07236 | -0.01758 | -0.096705 | -0.041924
3 | -0.054383 | -0.027502 | -0.036803 | -0.0099221
3.5 | -0.058164 | -0.035768 | -0.030663 | -0.0082666
4 | 0.002859 | -0.025355 | 0.038627 | 0.010414
4.5 | -0.013561 | -0.022175 | 0.011793 | 0.0031795
5 | 0.016372 | -0.011783 | 0.038547 | 0.010392
5.5 | 0.012129 | -0.0053364 | 0.023911 | 0.0064464
6 | 0.067253 | 0.014234 | 0.072589 | 0.01957
6.5 | 0.020397 | 0.015895 | 0.0061631 | 0.0016616
7 | -0.017386 | 0.0069225 | -0.033281 | -0.0089726
7.5 | -0.0447 | -0.0069949 | -0.051623 | -0.013917
8 | 0.014851 | -0.0011053 | 0.021846 | 0.0058897
8.5 | 0.051087 | 0.012966 | 0.052192 | 0.014071
9 | -0.037599 | -0.00066637 | -0.050564 | -0.013632
9.5 | -0.020554 | -0.0060282 | -0.019888 | -0.0053618
10 | 0.96996 | 0.91518 | 0.97598 | 0.9212
10.5 | 0.98769 | 0.93473 | 0.072514 | 0.019549
11 | 0.9714 | 0.94461 | 0.036674 | 0.0098872
11.5 | 0.97518 | 0.95285 | 0.030566 | 0.0082405
12 | 0.94047 | 0.94951 | -0.012382 | -0.0033381
12.5 | 0.93413 | 0.94537 | -0.015389 | -0.0041489
13 | 0.97575 | 0.95356 | 0.030387 | 0.0081924
13.5 | 0.99427 | 0.96453 | 0.040712 | 0.010976
14 | 0.93692 | 0.95709 | -0.027618 | -0.0074458
14.5 | 0.97674 | 0.96239 | 0.019647 | 0.0052969
15 | 0.98721 | 0.96908 | 0.024823 | 0.0066922
15.5 | 0.96718 | 0.96857 | -0.0018993 | -0.00051205
16 | 0.98027 | 0.97172 | 0.011709 | 0.0031567
16.5 | 1.0298 | 0.98737 | 0.058034 | 0.015646
17 | 1.0106 | 0.99363 | 0.023219 | 0.0062599
17.5 | 1.0191 | 1.0005 | 0.025478 | 0.0068689
18 | 0.99824 | 0.99989 | -0.0022539 | -0.00060765
18.5 | 0.93525 | 0.98246 | -0.064642 | -0.017427
19 | 1.0429 | 0.99875 | 0.06043 | 0.016292
19.5 | 1.0378 | 1.0093 | 0.039062 | 0.010531
20 | 0.51215 | 0.56693 | -0.49713 | -0.44235
20.5 | 0.53011 | 0.557 | -0.036818 | -0.0099261
21 | 0.46889 | 0.52367 | -0.088114 | -0.033334
21.5 | 0.48605 | 0.51353 | -0.037621 | -0.010142
22 | 0.54425 | 0.52181 | 0.030722 | 0.0082824
22.5 | 0.56885 | 0.53449 | 0.047039 | 0.012682
23 | 0.50757 | 0.52723 | -0.026925 | -0.0072588
23.5 | 0.47074 | 0.512 | -0.056492 | -0.01523
24 | 0.52024 | 0.51422 | 0.008235 | 0.0022201
24.5 | 0.53872 | 0.52083 | 0.024497 | 0.0066042
25 | 0.54611 | 0.52764 | 0.025286 | 0.006817
25.5 | 0.54905 | 0.53342 | 0.021406 | 0.005771
26 | 0.53744 | 0.5345 | 0.0040226 | 0.0010845
26.5 | 0.5721 | 0.54464 | 0.037604 | 0.010138
27 | 0.43553 | 0.49031 | -0.1091 | -0.054324
27.5 | 0.43612 | 0.4757 | -0.05419 | -0.01461
28 | 0.55403 | 0.49925 | 0.078325 | 0.023545
28.5 | 0.53486 | 0.50885 | 0.03561 | 0.0096004
29 | 0.49521 | 0.50517 | -0.013643 | -0.0036782
29.5 | 0.54671 | 0.51637 | 0.041544 | 0.0112
30 | 1.9991 | 1.9443 | 1.4828 | 1.428
30.5 | 1.9598 | 1.9485 | 0.015501 | 0.004179
31 | 2.0087 | 1.9648 | 0.060215 | 0.016234
31.5 | 2.0157 | 1.9785 | 0.05096 | 0.013739
32 | 1.9805 | 1.979 | 0.0019779 | 0.00053323
32.5 | 1.9354 | 1.9673 | -0.043631 | -0.011763
33 | 2.0406 | 1.987 | 0.073293 | 0.01976
33.5 | 1.9728 | 1.9832 | -0.014225 | -0.003835
34 | 2.0747 | 2.0199 | 0.091479 | 0.036699
34.5 | 2.0578 | 2.0301 | 0.037905 | 0.010219
35 | 2.0169 | 2.0265 | -0.013241 | -0.0035696
35.5 | 2.0104 | 2.0222 | -0.016096 | -0.0043394
36 | 2.0179 | 2.021 | -0.0043376 | -0.0011694
36.5 | 1.9584 | 2.0041 | -0.062638 | -0.016887
37 | 2.0121 | 2.0063 | 0.0079319 | 0.0021384
37.5 | 2.0672 | 2.0227 | 0.06092 | 0.016424
38 | 1.9751 | 2.0099 | -0.047563 | -0.012823
38.5 | 1.9796 | 2.0017 | -0.030265 | -0.0081595
39 | 1.9732 | 1.994 | -0.028565 | -0.0077009
39.5 | 2.0559 | 2.0107 | 0.061871 | 0.01668
40 | 1.9738 | 2.0008 | -0.036856 | -0.0099362