## Sheet1
Spreadsheet to calculate frequency response of an s-domain system
frs.xls |  | written by Kenneth A. Kuhn |  |  |  | Version 1.3
Instructions:
This program computes the net response of up to a 7th order system
The system is factored into a first order and three second order sections.
Each section can be selected to be any of the available filter types as shown below.
User input cells have a grey background. All other cells are locked.
1. Select MODE: 0 for wn (rad/s), zeta; or 1 for Frequency (Hz), Q. The plot is always in Hz.
2. Select the filter type for each of the four sections. Choosing 0 (none) makes filter section unity gain.
3. For each of the four filter sections, enter either the wn,z data or F,Q data. (numbers are ignored for filter type 0)
4. Enter the starting frequency under the Freq. Hz column below. Data will be computed for a 3-decade span from this frequency.
5. Look at Chart 1 to see the result. Be prepared to adjust the formatting of the plot to suit your needs.
6. The filter sections are color coded to match the colors on the plot.
7. Page 1 can be printed to show all user input. The numerous other pages do not need to be printed.
1 | MODE: 0 = wn,z; 1 = F, Q
Filter Types |  |  |  |  | 0 | Filter type |  | 4 | Filter type |  | 3 | Filter type |  | 3 | Filter type
0 = none |  |  |  |  | Equation 1: first order |  |  | Equation 2: second order |  |  | Equation 3: second order |  |  | Equation 4: second order
1 = low-pass |  |  |  | F= | 0.2019 | 1.2686 | F= | 160 | 1005.3096 | F= | 200 | 1256.6371 | F= | 200 | 1256.6371
2 = high-pass | [6 empty] | Q= | 5 | 0.1 | Q= | 5 | 0.1 | Q= | 5 | 0.1
3 = band-pass (normalized) |  |  |  |  | Numerator | Denominator |  | Numerator | Denominator |  | Numerator | Denominator |  | Numerator | Denominator
4 = notch |  | Note: 1st order filter can not be band-pass or notch. |  |  |  |  | a2= | 1 | 1 | a2= | 0 | 1 | a2= | 0 | 1
5 = all-pass |  |  |  | a1= | 0 | 0 | a1= | 0 | 201.0619 | a1= | 251.3274 | 251.3274 | a1= | 251.3274 | 251.3274
1.0243 |  |  |  | a0= | 1 | 1 | a0= | 1010647.4907 | 1010647.4907 | a0= | 0 | 1579136.7042 | a0= | 0 | 1579136.7042
Freq. Hz | Response | w | w^2 | N1 | D1 | M1 | N2 | D2 | M2 | N3 | D3 | M3 | N4 | D4 | M4
10 | 0.00010048 | 62.8319 | 3947.8418 | 1 | 1 | 1 | 1006699.6489 | 1006778.9123 | 0.99992 | 15791.367 | 1575268.0151 | 0.010025 | 15791.367 | 1575268.0151 | 0.010025
10.2428 | 0.00010545 | 64.3571 | 4141.8376 | 1 | 1 | 1 | 1006505.653 | 1006588.8272 | 0.99992 | 16174.706 | 1575077.9189 | 0.010269 | 16174.706 | 1575077.9189 | 0.010269
10.4914 | 0.00011066 | 65.9194 | 4345.3664 | 1 | 1 | 1 | 1006302.1243 | 1006389.4031 | 0.99991 | 16567.3505 | 1574878.4825 | 0.01052 | 16567.3505 | 1574878.4825 | 0.01052
10.7461 | 0.00011612 | 67.5196 | 4558.8965 | 1 | 1 | 1 | 1006088.5941 | 1006180.181 | 0.99991 | 16969.5266 | 1574669.2469 | 0.010777 | 16969.5266 | 1574669.2469 | 0.010777
11.0069 | 0.00012186 | 69.1587 | 4782.9195 | 1 | 1 | 1 | 1005864.5712 | 1005960.6798 | 0.9999 | 17381.4657 | 1574449.7308 | 0.01104 | 17381.4657 | 1574449.7308 | 0.01104
11.2741 | 0.00012789 | 70.8375 | 5017.9509 | 1 | 1 | 1 | 1005629.5398 | 1005730.3946 | 0.9999 | 17803.4046 | 1574219.429 | 0.011309 | 17803.4046 | 1574219.429 | 0.011309
11.5478 | 0.00013421 | 72.5571 | 5264.5316 | 1 | 1 | 1 | 1005382.9591 | 1005488.7955 | 0.99989 | 18235.5862 | 1573977.8119 | 0.011586 | 18235.5862 | 1573977.8119 | 0.011586
11.8281 | 0.00014085 | 74.3184 | 5523.2293 | 1 | 1 | 1 | 1005124.2614 | 1005235.3269 | 0.99989 | 18678.2591 | 1573724.3233 | 0.011869 | 18678.2591 | 1573724.3233 | 0.011869
12.1153 | 0.00014782 | 76.1225 | 5794.6392 | 1 | 1 | 1 | 1004852.8514 | 1004969.4058 | 0.99988 | 19131.6779 | 1573458.3802 | 0.012159 | 19131.6779 | 1573458.3802 | 0.012159
12.4094 | 0.00015514 | 77.9704 | 6079.3862 | 1 | 1 | 1 | 1004568.1044 | 1004690.4205 | 0.99988 | 19596.1037 | 1573179.3708 | 0.012456 | 19596.1037 | 1573179.3708 | 0.012456
12.7106 | 0.00016283 | 79.8632 | 6378.1256 | 1 | 1 | 1 | 1004269.365 | 1004397.7295 | 0.99987 | 20071.8034 | 1572886.6531 | 0.012761 | 20071.8034 | 1572886.6531 | 0.012761
13.0192 | 0.00017089 | 81.8019 | 6691.545 | 1 | 1 | 1 | 1003955.9457 | 1004090.6595 | 0.99987 | 20559.0509 | 1572579.5538 | 0.013073 | 20559.0509 | 1572579.5538 | 0.013073
13.3352 | 0.00017936 | 83.7876 | 7020.3657 | 1 | 1 | 1 | 1003627.125 | 1003768.5045 | 0.99986 | 21058.1264 | 1572257.3664 | 0.013394 | 21058.1264 | 1572257.3664 | 0.013394
13.6589 | 0.00018826 | 85.8216 | 7365.3446 | 1 | 1 | 1 | 1003282.1461 | 1003430.5234 | 0.99985 | 21569.3171 | 1571919.3498 | 0.013722 | 21569.3171 | 1571919.3498 | 0.013722
13.9905 | 0.00019759 | 87.9049 | 7727.2756 | 1 | 1 | 1 | 1002920.215 | 1003075.9392 | 0.99984 | 22092.917 | 1571564.7264 | 0.014058 | 22092.917 | 1571564.7264 | 0.014058
14.3301 | 0.0002074 | 90.0388 | 8106.9919 | 1 | 1 | 1 | 1002540.4988 | 1002703.9365 | 0.99984 | 22629.2275 | 1571192.6804 | 0.014403 | 22629.2275 | 1571192.6804 | 0.014403
14.678 | 0.0002177 | 92.2245 | 8505.3672 | 1 | 1 | 1 | 1002142.1234 | 1002313.6598 | 0.99983 | 23178.557 | 1570802.3561 | 0.014756 | 23178.557 | 1570802.3561 | 0.014756
15.0343 | 0.00022851 | 94.4633 | 8923.3187 | 1 | 1 | 1 | 1001724.172 | 1001904.212 | 0.99982 | 23741.2216 | 1570392.8558 | 0.015118 | 23741.2216 | 1570392.8558 | 0.015118
15.3993 | 0.00023987 | 96.7564 | 9361.8081 | 1 | 1 | 1 | 1001285.6825 | 1001474.6515 | 0.99981 | 24317.545 | 1569963.2375 | 0.015489 | 24317.545 | 1569963.2375 | 0.015489
15.7731 | 0.0002518 | 99.1052 | 9821.8449 | 1 | 1 | 1 | 1000825.6458 | 1001023.9908 | 0.9998 | 24907.8588 | 1569512.5132 | 0.01587 | 24907.8588 | 1569512.5132 | 0.01587
16.156 | 0.00026433 | 101.511 | 10304.4877 | 1 | 1 | 1 | 1000343.003 | 1000551.194 | 0.99979 | 25512.5026 | 1569039.6462 | 0.01626 | 25512.5026 | 1569039.6462 | 0.01626
16.5482 | 0.00027749 | 103.9752 | 10810.8474 | 1 | 1 | 1 | 999836.6433 | 1000055.1742 | 0.99978 | 26131.8242 | 1568543.5491 | 0.01666 | 26131.8242 | 1568543.5491 | 0.01666
16.9499 | 0.00029132 | 106.4992 | 11342.0895 | 1 | 1 | 1 | 999305.4012 | 999534.7913 | 0.99977 | 26766.18 | 1568023.0809 | 0.01707 | 26766.18 | 1568023.0809 | 0.01707
17.3613 | 0.00030584 | 109.0845 | 11899.4367 | 1 | 1 | 1 | 998748.054 | 998988.8492 | 0.99976 | 27415.935 | 1567477.0448 | 0.01749 | 27415.935 | 1567477.0448 | 0.01749
17.7828 | 0.0003211 | 111.7326 | 12484.1718 | 1 | 1 | 1 | 998163.3189 | 998416.0931 | 0.99975 | 28081.4629 | 1566904.1852 | 0.017922 | 28081.4629 | 1566904.1852 | 0.017922
18.2145 | 0.00033714 | 114.4449 | 13097.6406 | 1 | 1 | 1 | 997549.85 | 997815.207 | 0.99973 | 28763.1466 | 1566303.1849 | 0.018364 | 28763.1466 | 1566303.1849 | 0.018364
18.6566 | 0.00035398 | 117.2231 | 13741.2551 | 1 | 1 | 1 | 996906.2355 | 997184.8099 | 0.99972 | 29461.3783 | 1565672.662 | 0.018817 | 29461.3783 | 1565672.662 | 0.018817
19.1095 | 0.00037169 | 120.0687 | 14416.4967 | 1 | 1 | 1 | 996230.994 | 996523.4534 | 0.99971 | 30176.5598 | 1565011.1669 | 0.019282 | 30176.5598 | 1565011.1669 | 0.019282
19.5734 | 0.00039029 | 122.9834 | 15124.9194 | 1 | 1 | 1 | 995522.5712 | 995829.6181 | 0.99969 | 30909.1025 | 1564317.1786 | 0.019759 | 30909.1025 | 1564317.1786 | 0.019759
20.0486 | 0.00040985 | 125.9689 | 15868.1539 | 1 | 1 | 1 | 994779.3368 | 995101.71 | 0.99968 | 31659.4278 | 1563589.1019 | 0.020248 | 31659.4278 | 1563589.1019 | 0.020248
20.5353 | 0.0004304 | 129.0268 | 16647.9107 | 1 | 1 | 1 | 993999.58 | 994338.0571 | 0.99966 | 32427.9674 | 1562825.2631 | 0.02075 | 32427.9674 | 1562825.2631 | 0.02075
21.0337 | 0.000452 | 132.1589 | 17465.9845 | 1 | 1 | 1 | 993181.5062 | 993536.9054 | 0.99964 | 33215.1635 | 1562023.9063 | 0.021264 | 33215.1635 | 1562023.9063 | 0.021264
21.5443 | 0.00047472 | 135.3671 | 18324.2582 | 1 | 1 | 1 | 992323.2324 | 992696.415 | 0.99962 | 34021.469 | 1561183.1897 | 0.021792 | 34021.469 | 1561183.1897 | 0.021792
22.0673 | 0.0004986 | 138.6532 | 19224.7073 | 1 | 1 | 1 | 991422.7834 | 991814.6558 | 0.9996 | 34847.3476 | 1560301.181 | 0.022334 | 34847.3476 | 1560301.181 | 0.022334
22.603 | 0.00052371 | 142.019 | 20169.4042 | 1 | 1 | 1 | 990478.0864 | 990889.6034 | 0.99958 | 35693.2747 | 1559375.8534 | 0.022889 | 35693.2747 | 1559375.8534 | 0.022889
23.1517 | 0.00055012 | 145.4666 | 21160.5233 | 1 | 1 | 1 | 989486.9674 | 989919.134 | 0.99956 | 36559.7369 | 1558405.0804 | 0.02346 | 36559.7369 | 1558405.0804 | 0.02346
23.7137 | 0.00057789 | 148.9978 | 22200.3457 | 1 | 1 | 1 | 988447.145 | 988901.02 | 0.99954 | 37447.2326 | 1557386.6314 | 0.024045 | 37447.2326 | 1557386.6314 | 0.024045
24.2894 | 0.00060711 | 152.6148 | 23291.2646 | 1 | 1 | 1 | 987356.226 | 987832.9248 | 0.99952 | 38356.2724 | 1556318.1665 | 0.024646 | 38356.2724 | 1556318.1665 | 0.024646
24.879 | 0.00063784 | 156.3195 | 24435.7911 | 1 | 1 | 1 | 986211.6996 | 986712.3974 | 0.99949 | 39287.3794 | 1555197.231 | 0.025262 | 39287.3794 | 1555197.231 | 0.025262
25.483 | 0.00067018 | 160.1142 | 25636.5592 | 1 | 1 | 1 | 985010.9314 | 985536.8669 | 0.99947 | 40241.0893 | 1554021.25 | 0.025895 | 40241.0893 | 1554021.25 | 0.025895
26.1016 | 0.00070421 | 164.001 | 26896.3328 | 1 | 1 | 1 | 983751.1579 | 984303.6366 | 0.99944 | 41217.9506 | 1552787.5225 | 0.026544 | 41217.9506 | 1552787.5225 | 0.026544
26.7352 | 0.00074003 | 167.9822 | 28218.0113 | 1 | 1 | 1 | 982429.4793 | 983009.8781 | 0.99941 | 42218.5255 | 1551493.2149 | 0.027212 | 42218.5255 | 1551493.2149 | 0.027212
27.3842 | 0.00077773 | 172.06 | 29604.6368 | 1 | 1 | 1 | 981042.8539 | 981652.6246 | 0.99938 | 43243.3896 | 1550135.355 | 0.027897 | 43243.3896 | 1550135.355 | 0.027897
28.049 | 0.00081743 | 176.2368 | 31059.4006 | 1 | 1 | 1 | 979588.0901 | 980228.7643 | 0.99935 | 44293.1324 | 1548710.825 | 0.0286 | 44293.1324 | 1548710.825 | 0.0286
28.7298 | 0.00085922 | 180.515 | 32585.6511 | 1 | 1 | 1 | 978061.8396 | 978735.0337 | 0.99931 | 45368.358 | 1547216.3545 | 0.029323 | 45368.358 | 1547216.3545 | 0.029323
29.4273 | 0.00090324 | 184.897 | 34186.9012 | 1 | 1 | 1 | 976460.5895 | 977168.0096 | 0.99928 | 46469.6849 | 1545648.5129 | 0.030065 | 46469.6849 | 1545648.5129 | 0.030065
30.1416 | 0.00094961 | 189.3854 | 35866.8363 | 1 | 1 | 1 | 974780.6544 | 975524.1019 | 0.99924 | 47597.7468 | 1544003.7017 | 0.030827 | 47597.7468 | 1544003.7017 | 0.030827
30.8733 | 0.00099846 | 193.9828 | 37629.3229 | 1 | 1 | 1 | 973018.1678 | 973799.5451 | 0.9992 | 48753.1927 | 1542278.1463 | 0.031611 | 48753.1927 | 1542278.1463 | 0.031611
31.6228 | 0.0010499 | 198.6918 | 39478.4176 | 1 | 1 | 1 | 971169.0731 | 971990.3904 | 0.99916 | 49936.6872 | 1540467.8874 | 0.032417 | 49936.6872 | 1540467.8874 | 0.032417
32.3904 | 0.0011042 | 203.5151 | 41418.3764 | 1 | 1 | 1 | 969229.1143 | 970092.4962 | 0.99911 | 51148.9114 | 1538568.7722 | 0.033244 | 51148.9114 | 1538568.7722 | 0.033244
33.1767 | 0.0011614 | 208.4554 | 43453.6641 | 1 | 1 | 1 | 967193.8265 | 968101.5192 | 0.99906 | 52390.5625 | 1536576.4447 | 0.034096 | 52390.5625 | 1536576.4447 | 0.034096
33.9821 | 0.0012218 | 213.5157 | 45588.9654 | 1 | 1 | 1 | 965058.5252 | 966012.9047 | 0.99901 | 53662.355 | 1534486.336 | 0.034971 | 53662.355 | 1534486.336 | 0.034971
34.807 | 0.0012854 | 218.6989 | 47829.1948 | 1 | 1 | 1 | 962818.2958 | 963821.8762 | 0.99896 | 54965.0206 | 1532293.6538 | 0.035871 | 54965.0206 | 1532293.6538 | 0.035871
35.652 | 0.0013525 | 224.0078 | 50179.5085 | 1 | 1 | 1 | 960467.9821 | 961523.4248 | 0.9989 | 56299.3086 | 1529993.372 | 0.036797 | 56299.3086 | 1529993.372 | 0.036797
36.5174 | 0.0014234 | 229.4457 | 52645.316 | 1 | 1 | 1 | 958002.1747 | 959112.2984 | 0.99884 | 57665.9868 | 1527580.2186 | 0.03775 | 57665.9868 | 1527580.2186 | 0.03775
37.4039 | 0.0014982 | 235.0155 | 55232.2926 | 1 | 1 | 1 | 955415.1981 | 956582.9896 | 0.99878 | 59065.8414 | 1525048.6646 | 0.03873 | 59065.8414 | 1525048.6646 | 0.03873
38.3119 | 0.0015772 | 240.7206 | 57946.3924 | 1 | 1 | 1 | 952701.0982 | 953929.7236 | 0.99871 | 60499.6777 | 1522392.911 | 0.03974 | 60499.6777 | 1522392.911 | 0.03974
39.2419 | 0.0016607 | 246.5641 | 60793.8625 | 1 | 1 | 1 | 949853.6282 | 951146.4459 | 0.99864 | 61968.3208 | 1519606.876 | 0.040779 | 61968.3208 | 1519606.876 | 0.040779
40.1945 | 0.0017489 | 252.5495 | 63781.2564 | 1 | 1 | 1 | 946866.2343 | 948226.8084 | 0.99857 | 63472.6155 | 1516684.1814 | 0.04185 | 63472.6155 | 1516684.1814 | 0.04185
41.1702 | 0.0018421 | 258.6802 | 66915.4501 | 1 | 1 | 1 | 943732.0406 | 945164.156 | 0.99848 | 65013.4273 | 1513618.1378 | 0.042952 | 65013.4273 | 1513618.1378 | 0.042952
42.1697 | 0.0019407 | 264.9597 | 70203.6572 | 1 | 1 | 1 | 940443.8335 | 941951.5115 | 0.9984 | 66591.6427 | 1510401.7304 | 0.044089 | 66591.6427 | 1510401.7304 | 0.044089
43.1933 | 0.002045 | 271.3917 | 73653.4459 | 1 | 1 | 1 | 936994.0448 | 938581.5611 | 0.99831 | 68208.1695 | 1507027.6027 | 0.04526 | 68208.1695 | 1507027.6027 | 0.04526
44.2419 | 0.0021554 | 277.9798 | 77272.7562 | 1 | 1 | 1 | 933374.7344 | 935046.6382 | 0.99821 | 69863.9379 | 1503488.0405 | 0.046468 | 69863.9379 | 1503488.0405 | 0.046468
45.3158 | 0.0022723 | 284.7278 | 81069.9186 | 1 | 1 | 1 | 929577.5721 | 931338.7069 | 0.99811 | 71559.9005 | 1499774.9543 | 0.047714 | 71559.9005 | 1499774.9543 | 0.047714
46.4159 | 0.0023961 | 291.6396 | 85053.6724 | 1 | 1 | 1 | 925593.8183 | 927449.3451 | 0.998 | 73297.0329 | 1495879.8618 | 0.048999 | 73297.0329 | 1495879.8618 | 0.048999
47.5426 | 0.0025274 | 298.7192 | 89233.1868 | 1 | 1 | 1 | 921414.3039 | 923369.7262 | 0.99788 | 75076.3346 | 1491793.8688 | 0.050326 | 75076.3346 | 1491793.8688 | 0.050326
48.6968 | 0.0026665 | 305.9707 | 93618.0814 | 1 | 1 | 1 | 917029.4092 | 919090.6008 | 0.99776 | 76898.8293 | 1487507.6499 | 0.051696 | 76898.8293 | 1487507.6499 | 0.051696
49.8789 | 0.0028142 | 313.3982 | 98218.4486 | 1 | 1 | 1 | 912429.0421 | 914602.2775 | 0.99762 | 78765.5654 | 1483011.4274 | 0.053112 | 78765.5654 | 1483011.4274 | 0.053112
51.0897 | 0.0029709 | 321.006 | 103044.8766 | 1 | 1 | 1 | 907602.6141 | 909894.6021 | 0.99748 | 80677.6169 | 1478294.9507 | 0.054575 | 80677.6169 | 1478294.9507 | 0.054575
52.3299 | 0.0031374 | 328.7985 | 108108.4739 | 1 | 1 | 1 | 902539.0168 | 904956.9377 | 0.99733 | 82636.0839 | 1473347.4732 | 0.056087 | 82636.0839 | 1473347.4732 | 0.056087
53.6002 | 0.0033143 | 336.7802 | 113420.895 | 1 | 1 | 1 | 897226.5956 | 899778.1425 | 0.99716 | 84642.0932 | 1468157.729 | 0.057652 | 84642.0932 | 1468157.729 | 0.057652
54.9014 | 0.0035025 | 344.9556 | 118994.3671 | 1 | 1 | 1 | 891653.1236 | 894346.5476 | 0.99699 | 86696.7987 | 1462713.909 | 0.059271 | 86696.7987 | 1462713.909 | 0.059271
56.2341 | 0.0037028 | 353.3295 | 124841.718 | 1 | 1 | 1 | 885805.7726 | 888649.9342 | 0.9968 | 88801.3827 | 1457003.6349 | 0.060948 | 88801.3827 | 1457003.6349 | 0.060948
57.5992 | 0.0039161 | 361.9066 | 130976.4063 | 1 | 1 | 1 | 879671.0844 | 882675.5099 | 0.9966 | 90957.0559 | 1451013.9332 | 0.062685 | 90957.0559 | 1451013.9332 | 0.062685
58.9975 | 0.0041434 | 370.692 | 137412.5514 | 1 | 1 | 1 | 873234.9393 | 876409.8842 | 0.99638 | 93165.0586 | 1444731.2071 | 0.064486 | 93165.0586 | 1444731.2071 | 0.064486
60.4296 | 0.0043859 | 379.6906 | 144164.9669 | 1 | 1 | 1 | 866482.5237 | 869839.044 | 0.99614 | 95426.661 | 1438141.208 | 0.066354 | 95426.661 | 1438141.208 | 0.066354
61.8966 | 0.0046448 | 388.9077 | 151249.1944 | 1 | 1 | 1 | 859398.2963 | 862948.3278 | 0.99589 | 97743.1643 | 1431229.0057 | 0.068293 | 97743.1643 | 1431229.0057 | 0.068293
63.3991 | 0.0049214 | 398.3485 | 158681.5388 | 1 | 1 | 1 | 851965.9519 | 855722.4007 | 0.99561 | 100115.9013 | 1423978.9572 | 0.070307 | 100115.9013 | 1423978.9572 | 0.070307
64.9382 | 0.0052173 | 408.0185 | 166479.1066 | 1 | 1 | 1 | 844168.384 | 848145.2283 | 0.99531 | 102546.2369 | 1416374.6745 | 0.072401 | 102546.2369 | 1416374.6745 | 0.072401
66.5146 | 0.005534 | 417.9233 | 174659.8449 | 1 | 1 | 1 | 835987.6458 | 840200.0508 | 0.99499 | 105035.5695 | 1408398.9915 | 0.074578 | 105035.5695 | 1408398.9915 | 0.074578
68.1292 | 0.0058734 | 428.0684 | 183242.5823 | 1 | 1 | 1 | 827404.9084 | 831869.3579 | 0.99463 | 107585.3313 | 1400033.9292 | 0.076845 | 107585.3313 | 1400033.9292 | 0.076845
69.7831 | 0.0062376 | 438.4599 | 192247.0732 | 1 | 1 | 1 | 818400.4175 | 823134.8639 | 0.99425 | 110196.989 | 1391260.6603 | 0.079207 | 110196.989 | 1391260.6603 | 0.079207
71.4771 | 0.0066287 | 449.1036 | 201694.0423 | 1 | 1 | 1 | 808953.4484 | 813977.4842 | 0.99383 | 112872.0453 | 1382059.4725 | 0.081669 | 112872.0453 | 1382059.4725 | 0.081669
73.2122 | 0.0070493 | 460.0057 | 211605.2329 | 1 | 1 | 1 | 799042.2578 | 804377.313 | 0.99337 | 115612.0392 | 1372409.7306 | 0.08424 | 115612.0392 | 1372409.7306 | 0.08424
74.9894 | 0.0075022 | 471.1724 | 222003.4567 | 1 | 1 | 1 | 788644.034 | 794313.6042 | 0.99286 | 118418.547 | 1362289.8383 | 0.086926 | 118418.547 | 1362289.8383 | 0.086926
76.8098 | 0.0079905 | 482.6102 | 232912.6465 | 1 | 1 | 1 | 777734.8442 | 783764.755 | 0.99231 | 121293.1835 | 1351677.1989 | 0.089735 | 121293.1835 | 1351677.1989 | 0.089735
78.6744 | 0.0085176 | 494.3257 | 244357.9108 | 1 | 1 | 1 | 766289.5799 | 772708.2946 | 0.99169 | 124237.6023 | 1340548.1748 | 0.092677 | 124237.6023 | 1340548.1748 | 0.092677
80.5842 | 0.0090876 | 506.3256 | 256365.5924 | 1 | 1 | 1 | 754281.8983 | 761120.8786 | 0.99101 | 127253.4976 | 1328878.0482 | 0.09576 | 127253.4976 | 1328878.0482 | 0.09576
82.5404 | 0.0097048 | 518.6167 | 268963.3281 | 1 | 1 | 1 | 741684.1625 | 748978.2917 | 0.99026 | 130342.6045 | 1316640.9799 | 0.098996 | 130342.6045 | 1316640.9799 | 0.098996
84.5441 | 0.010374 | 531.2063 | 282180.1132 | 1 | 1 | 1 | 728467.3775 | 736255.4617 | 0.98942 | 133506.7001 | 1303809.97 | 0.1024 | 133506.7001 | 1303809.97 | 0.1024
86.5964 | 0.011102 | 544.1014 | 296046.3676 | 1 | 1 | 1 | 714601.1231 | 722926.4872 | 0.98848 | 136747.6048 | 1290356.8186 | 0.10598 | 136747.6048 | 1290356.8186 | 0.10598
88.6986 | 0.011893 | 557.3096 | 310594.0059 | 1 | 1 | 1 | 700053.4848 | 708964.6844 | 0.98743 | 140067.1831 | 1276252.0884 | 0.10975 | 140067.1831 | 1276252.0884 | 0.10975
90.8518 | 0.012757 | 570.8384 | 325856.5112 | 1 | 1 | 1 | 684790.9795 | 694342.6591 | 0.98624 | 143467.345 | 1261465.0694 | 0.11373 | 143467.345 | 1261465.0694 | 0.11373
93.0572 | 0.0137 | 584.6957 | 341869.0119 | 1 | 1 | 1 | 668778.4788 | 679032.4116 | 0.9849 | 146950.0466 | 1245963.7469 | 0.11794 | 146950.0466 | 1245963.7469 | 0.11794
95.3162 | 0.014733 | 598.8893 | 358668.3625 | 1 | 1 | 1 | 651979.1281 | 663005.4862 | 0.98337 | 150517.2915 | 1229714.7751 | 0.1224 | 150517.2915 | 1229714.7751 | 0.1224
97.63 | 0.015866 | 613.4274 | 376293.2287 | 1 | 1 | 1 | 634354.262 | 646233.1793 | 0.98162 | 154171.1321 | 1212683.456 | 0.12713 | 154171.1321 | 1212683.456 | 0.12713
100 | 0.017111 | 628.3185 | 394784.176 | 1 | 1 | 1 | 615863.3146 | 628686.8281 | 0.9796 | 157913.6704 | 1194833.7283 | 0.13216 | 157913.6704 | 1194833.7283 | 0.13216
102.4275 | 0.018483 | 643.5711 | 414183.7635 | 1 | 1 | 1 | 596463.7271 | 610338.2087 | 0.97727 | 161747.0597 | 1176128.167 | 0.13753 | 161747.0597 | 1176128.167 | 0.13753
104.914 | 0.019998 | 659.1939 | 434536.6415 | 1 | 1 | 1 | 576110.8492 | 591160.0843 | 0.97454 | 165673.5054 | 1156527.9996 | 0.14325 | 165673.5054 | 1156527.9996 | 0.14325
107.4608 | 0.021675 | 675.196 | 455889.6543 | 1 | 1 | 1 | 554757.8363 | 571126.9617 | 0.97134 | 169695.2664 | 1135993.1419 | 0.14938 | 169695.2664 | 1135993.1419 | 0.14938
110.0694 | 0.023534 | 691.5865 | 478291.9485 | 1 | 1 | 1 | 532355.5422 | 550216.1445 | 0.96754 | 173814.6566 | 1114482.2614 | 0.15596 | 173814.6566 | 1114482.2614 | 0.15596
112.7414 | 0.025599 | 708.375 | 501795.0853 | 1 | 1 | 1 | 508852.4054 | 528409.2053 | 0.96299 | 178034.0459 | 1091952.8769 | 0.16304 | 178034.0459 | 1091952.8769 | 0.16304
115.4782 | 0.027896 | 725.5709 | 526453.1598 | 1 | 1 | 1 | 484194.3308 | 505694.0702 | 0.95748 | 182355.8617 | 1068361.5048 | 0.17069 | 182355.8617 | 1068361.5048 | 0.17069
118.2815 | 0.030452 | 743.1843 | 552322.9255 | 1 | 1 | 1 | 458324.5652 | 482068.0016 | 0.95075 | 186782.5906 | 1043663.8694 | 0.17897 | 186782.5906 | 1043663.8694 | 0.17897
121.1528 | 0.033297 | 761.2253 | 579463.9245 | 1 | 1 | 1 | 431183.5662 | 457541.9306 | 0.94239 | 191316.7794 | 1017815.1976 | 0.18797 | 191316.7794 | 1017815.1976 | 0.18797
124.0938 | 0.036455 | 779.7042 | 607938.6248 | 1 | 1 | 1 | 402708.8659 | 432146.846 | 0.93188 | 195961.0366 | 990770.628 | 0.19779 | 195961.0366 | 990770.628 | 0.19779
127.1062 | 0.039943 | 798.6317 | 637812.5641 | 1 | 1 | 1 | 372834.9266 | 405943.3817 | 0.91844 | 200718.0341 | 962485.7744 | 0.20854 | 200718.0341 | 962485.7744 | 0.20854
130.1917 | 0.043754 | 818.0186 | 669154.5008 | 1 | 1 | 1 | 341492.9899 | 379036.4558 | 0.90095 | 205590.5088 | 932917.5032 | 0.22037 | 205590.5088 | 932917.5032 | 0.22037
133.3521 | 0.047837 | 837.8762 | 702036.5717 | 1 | 1 | 1 | 308610.919 | 351598.0081 | 0.87774 | 210581.2639 | 902025.0058 | 0.23345 | 210581.2639 | 902025.0058 | 0.23345
136.5893 | 0.052045 | 858.2159 | 736534.4586 | 1 | 1 | 1 | 274113.032 | 323902.7978 | 0.84628 | 215693.1707 | 869771.2849 | 0.24799 | 215693.1707 | 869771.2849 | 0.24799
139.905 | 0.056045 | 879.0492 | 772727.5624 | 1 | 1 | 1 | 237919.9282 | 296385.0521 | 0.80274 | 220929.1702 | 836125.2311 | 0.26423 | 220929.1702 | 836125.2311 | 0.26423
143.3013 | 0.059156 | 900.3884 | 810699.1856 | 1 | 1 | 1 | 199948.3051 | 269726.8408 | 0.7413 | 226292.2747 | 801064.5502 | 0.28249 | 226292.2747 | 801064.5502 | 0.28249
146.7799 | 0.060062 | 922.2455 | 850536.7239 | 1 | 1 | 1 | 160110.7667 | 244988.1015 | 0.65355 | 231785.5698 | 764579.938 | 0.30315 | 231785.5698 | 764579.938 | 0.30315
150.343 | 0.056437 | 944.6332 | 892331.8682 | 1 | 1 | 1 | 118315.6225 | 223767.5246 | 0.52874 | 237412.2158 | 726681.115 | 0.32671 | 237412.2158 | 726681.115 | 0.32671
153.9927 | 0.044738 | 967.5644 | 936180.8145 | 1 | 1 | 1 | 74466.6762 | 208305.6348 | 0.35749 | 243175.4499 | 687405.6848 | 0.35376 | 243175.4499 | 687405.6848 | 0.35376
157.7309 | 0.020968 | 991.0522 | 982184.4861 | 1 | 1 | 1 | 28463.0045 | 201285.4542 | 0.14141 | 249078.5878 | 646832.3535 | 0.38507 | 249078.5878 | 646832.3535 | 0.38507
161.5598 | 0.017166 | 1015.1102 | 1030448.7657 | 1 | 1 | 1 | 19801.2751 | 205058.306 | 0.096564 | 255125.0256 | 605101.0102 | 0.42162 | 255125.0256 | 605101.0102 | 0.42162
165.4817 | 0.068925 | 1039.7522 | 1081084.739 | 1 | 1 | 1 | 70437.2483 | 220601.9698 | 0.3193 | 261318.2421 | 562443.7605 | 0.46461 | 261318.2421 | 562443.7605 | 0.46461
169.4988 | 0.13281 | 1064.9925 | 1134208.9502 | 1 | 1 | 1 | 123561.4595 | 247222.2714 | 0.4998 | 267661.8003 | 519233.6137 | 0.51549 | 267661.8003 | 519233.6137 | 0.51549
173.6134 | 0.20991 | 1090.8454 | 1189943.6708 | 1 | 1 | 1 | 179296.1801 | 283287.2458 | 0.63291 | 274159.3498 | 476061.5152 | 0.57589 | 274159.3498 | 476061.5152 | 0.57589
177.8279 | 0.30451 | 1117.3259 | 1248417.1805 | 1 | 1 | 1 | 237769.6898 | 327112.8445 | 0.72687 | 280814.6287 | 433857.4178 | 0.64725 | 280814.6287 | 433857.4178 | 0.64725
182.1448 | 0.42226 | 1144.4492 | 1309764.0626 | 1 | 1 | 1 | 299116.5719 | 377384.5706 | 0.7926 | 287631.4659 | 394072.9377 | 0.72989 | 287631.4659 | 394072.9377 | 0.72989
186.5664 | 0.56531 | 1172.231 | 1374125.5139 | 1 | 1 | 1 | 363478.0232 | 433204.9555 | 0.83904 | 294613.7835 | 358924.6015 | 0.82082 | 294613.7835 | 358924.6015 | 0.82082
191.0953 | 0.72249 | 1200.6872 | 1441649.6694 | 1 | 1 | 1 | 431002.1787 | 494006.9462 | 0.87246 | 301765.5983 | 331609.9532 | 0.91 | 301765.5983 | 331609.9532 | 0.91
195.7342 | 0.85717 | 1229.8341 | 1512491.9437 | 1 | 1 | 1 | 501844.453 | 559456.6136 | 0.89702 | 309091.025 | 316194.2217 | 0.97754 | 309091.025 | 316194.2217 | 0.97754
200.4857 | 0.91492 | 1259.6886 | 1586815.3881 | 1 | 1 | 1 | 576167.8974 | 629378.9682 | 0.91545 | 316594.278 | 316687.3838 | 0.99971 | 316594.278 | 316687.3838 | 0.99971
205.3525 | 0.86894 | 1290.2678 | 1664791.0665 | 1 | 1 | 1 | 654143.5758 | 703707.6767 | 0.92957 | 324279.6742 | 335401.2178 | 0.96684 | 324279.6742 | 335401.2178 | 0.96684
210.3375 | 0.74994 | 1321.5894 | 1746598.4485 | 1 | 1 | 1 | 735950.9579 | 782452.3155 | 0.94057 | 332151.6351 | 371978.6883 | 0.89293 | 332151.6351 | 371978.6883 | 0.89293
215.4435 | 0.61076 | 1353.6712 | 1832425.8232 | 1 | 1 | 1 | 821778.3325 | 865677.2437 | 0.94929 | 340214.6896 | 424147.8667 | 0.80211 | 340214.6896 | 424147.8667 | 0.80211
220.6734 | 0.48526 | 1386.5319 | 1922470.7318 | 1 | 1 | 1 | 911823.2412 | 953487.9296 | 0.9563 | 348473.4765 | 489195.2763 | 0.71234 | 348473.4765 | 489195.2763 | 0.71234
226.0303 | 0.38412 | 1420.1903 | 2016940.4229 | 1 | 1 | 1 | 1006292.9322 | 1046022.0344 | 0.96202 | 356932.7473 | 564865.5434 | 0.63189 | 356932.7473 | 564865.5434 | 0.63189
231.5172 | 0.30624 | 1454.6657 | 2116052.3289 | 1 | 1 | 1 | 1105404.8383 | 1143443.5603 | 0.96673 | 365597.3687 | 649568.9526 | 0.56283 | 365597.3687 | 649568.9526 | 0.56283
237.1374 | 0.24704 | 1489.978 | 2220034.5672 | 1 | 1 | 1 | 1209387.0765 | 1245939.0015 | 0.97066 | 374472.3258 | 742279.9968 | 0.50449 | 374472.3258 | 742279.9968 | 0.50449
242.8939 | 0.20193 | 1526.1476 | 2329126.4645 | 1 | 1 | 1 | 1318478.9738 | 1353714.8286 | 0.97397 | 383562.7244 | 842380.5578 | 0.45533 | 383562.7244 | 842380.5578 | 0.45533
248.7902 | 0.16722 | 1563.1952 | 2443579.1081 | 1 | 1 | 1 | 1432931.6174 | 1466995.8773 | 0.97678 | 392873.7945 | 949531.7204 | 0.41376 | 392873.7945 | 949531.7204 | 0.41376
254.8297 | 0.14017 | 1601.1421 | 2563655.9236 | 1 | 1 | 1 | 1553008.4329 | 1586024.3661 | 0.97918 | 402410.8928 | 1063584.7968 | 0.37835 | 402410.8928 | 1063584.7968 | 0.37835
261.0157 | 0.11881 | 1640.0101 | 2689633.2813 | 1 | 1 | 1 | 1678985.7906 | 1711059.359 | 0.98126 | 412179.5063 | 1184522.9391 | 0.34797 | 412179.5063 | 1184522.9391 | 0.34797
267.3519 | 0.10173 | 1679.8218 | 2821801.1322 | 1 | 1 | 1 | 1811153.6415 | 1842376.5529 | 0.98305 | 422185.2551 | 1312423.4341 | 0.32168 | 422185.2551 | 1312423.4341 | 0.32168
273.842 | 0.087884 | 1720.5998 | 2960463.6755 | 1 | 1 | 1 | 1949816.1848 | 1980268.3056 | 0.98462 | 432433.8956 | 1447433.3407 | 0.29876 | 432433.8956 | 1447433.3407 | 0.29876
280.4895 | 0.07654 | 1762.3677 | 3105940.0586 | 1 | 1 | 1 | 2095292.568 | 2125043.8505 | 0.986 | 442931.3241 | 1589753.6416 | 0.27862 | 442931.3241 | 1589753.6416 | 0.27862
287.2985 | 0.067144 | 1805.1496 | 3258565.1118 | 1 | 1 | 1 | 2247917.6212 | 2277029.6567 | 0.98721 | 453683.5801 | 1739628.8591 | 0.26079 | 453683.5801 | 1739628.8591 | 0.26079
294.2727 | 0.059284 | 1848.97 | 3418690.1188 | 1 | 1 | 1 | 2408042.6281 | 2436569.9092 | 0.98829 | 464696.8494 | 1897340.2244 | 0.24492 | 464696.8494 | 1897340.2244 | 0.24492
301.4163 | 0.05265 | 1893.8542 | 3586683.6252 | 1 | 1 | 1 | 2576036.1346 | 2604027.0887 | 0.98925 | 475977.4683 | 2063201.1998 | 0.2307 | 475977.4683 | 2063201.1998 | 0.2307
308.7332 | 0.047005 | 1939.8279 | 3762932.2871 | 1 | 1 | 1 | 2752284.7964 | 2779782.6396 | 0.99011 | 487531.9267 | 2237554.5865 | 0.21789 | 487531.9267 | 2237554.5865 | 0.21789
316.2278 | 0.042165 | 1986.9177 | 3947841.7604 | 1 | 1 | 1 | 2937194.2698 | 2964237.7153 | 0.99088 | 499366.8722 | 2420770.7278 | 0.20628 | 499366.8722 | 2420770.7278 | 0.20628
323.9043 | 0.037987 | 2035.1505 | 4141837.6352 | 1 | 1 | 1 | 3131190.1445 | 3157813.9961 | 0.99157 | 511489.1136 | 2613246.4819 | 0.19573 | 511489.1136 | 2613246.4819 | 0.19573
331.7671 | 0.034357 | 2084.5542 | 4345366.4147 | 1 | 1 | 1 | 3334718.9241 | 3360954.5741 | 0.99219 | 523905.625 | 2815404.7516 | 0.18609 | 523905.625 | 2815404.7516 | 0.18609
339.8208 | 0.031186 | 2135.1573 | 4558896.5434 | 1 | 1 | 1 | 3548249.0527 | 3574124.9046 | 0.99276 | 536623.5501 | 3027694.4254 | 0.17724 | 536623.5501 | 3027694.4254 | 0.17724
348.0701 | 0.0284 | 2186.9887 | 4782919.4847 | 1 | 1 | 1 | 3772271.994 | 3797813.8211 | 0.99327 | 549650.2055 | 3250590.6314 | 0.16909 | 549650.2055 | 3250590.6314 | 0.16909
356.5195 | 0.02594 | 2240.0783 | 5017950.8526 | 1 | 1 | 1 | 4007303.3619 | 4032534.6139 | 0.99374 | 562993.086 | 3484595.2365 | 0.16157 | 562993.086 | 3484595.2365 | 0.16157
365.1741 | 0.023759 | 2294.4567 | 5264531.5983 | 1 | 1 | 1 | 4253884.1077 | 4278826.174 | 0.99417 | 576659.8678 | 3730237.5432 | 0.15459 | 576659.8678 | 3730237.5432 | 0.15459
374.0388 | 0.021816 | 2350.1552 | 5523229.2551 | 1 | 1 | 1 | 4512581.7644 | 4537254.2018 | 0.99456 | 590658.4137 | 3988075.1512 | 0.14811 | 590658.4137 | 3988075.1512 | 0.14811
383.1187 | 0.020079 | 2407.2057 | 5794639.2447 | 1 | 1 | 1 | 4783991.754 | 4808412.483 | 0.99492 | 604996.7775 | 4258694.9608 | 0.14206 | 604996.7775 | 4258694.9608 | 0.14206
392.419 | 0.01852 | 2465.6411 | 6079386.2476 | 1 | 1 | 1 | 5068738.7569 | 5092924.2331 | 0.99525 | 619683.2082 | 4542714.3022 | 0.13641 | 619683.2082 | 4542714.3022 | 0.13641
401.945 | 0.017116 | 2525.4951 | 6378125.6411 | 1 | 1 | 1 | 5367478.1504 | 5391443.5138 | 0.99555 | 634726.1552 | 4840782.1795 | 0.13112 | 634726.1552 | 4840782.1795 | 0.13112
411.7023 | 0.015848 | 2586.8021 | 6691545.0075 | 1 | 1 | 1 | 5680897.5168 | 5704656.7227 | 0.99584 | 650134.2732 | 5153580.6225 | 0.12615 | 650134.2732 | 5153580.6225 | 0.12615
421.6965 | 0.014699 | 2649.5973 | 7020365.7167 | 1 | 1 | 1 | 6009718.226 | 6033284.16 | 0.99609 | 665916.4266 | 5481826.1422 | 0.12148 | 665916.4266 | 5481826.1422 | 0.12148
431.9333 | 0.013655 | 2713.9168 | 7365344.5864 | 1 | 1 | 1 | 6354697.0958 | 6378081.6755 | 0.99633 | 682081.6953 | 5826271.2858 | 0.11707 | 682081.6953 | 5826271.2858 | 0.11707
442.4186 | 0.012704 | 2779.7978 | 7727275.6244 | 1 | 1 | 1 | 6716628.1337 | 6739842.3984 | 0.99656 | 698639.3794 | 6187706.2927 | 0.11291 | 698639.3794 | 6187706.2927 | 0.11291
453.1584 | 0.011836 | 2847.278 | 8106991.8555 | 1 | 1 | 1 | 7096344.3649 | 7119398.5549 | 0.99676 | 715599.005 | 6566960.8506 | 0.10897 | 715599.005 | 6566960.8506 | 0.10897
464.1589 | 0.011041 | 2916.3963 | 8505367.2394 | 1 | 1 | 1 | 7494719.7488 | 7517623.3768 | 0.99695 | 732970.3293 | 6964905.9528 | 0.10524 | 732970.3293 | 6964905.9528 | 0.10524
475.4264 | 0.010312 | 2987.1924 | 8923318.6818 | 1 | 1 | 1 | 7912671.1911 | 7935433.105 | 0.99713 | 750763.3463 | 7382455.8598 | 0.1017 | 750763.3463 | 7382455.8598 | 0.1017
486.9675 | 0.0096425 | 3059.7072 | 9361808.1448 | 1 | 1 | 1 | 8351160.6541 | 8373789.0938 | 0.9973 | 768988.2927 | 7820570.1677 | 0.098329 | 768988.2927 | 7820570.1677 | 0.098329
498.7888 | 0.0090256 | 3133.9823 | 9821844.8613 | 1 | 1 | 1 | 8811197.3706 | 8833700.0186 | 0.99745 | 787655.6538 | 8280255.9859 | 0.095125 | 787655.6538 | 8280255.9859 | 0.095125
510.897 | 0.0084567 | 3210.0604 | 10304487.6574 | 1 | 1 | 1 | 9293840.1667 | 9316224.1937 | 0.9976 | 806776.1691 | 8762570.2305 | 0.092071 | 806776.1691 | 8762570.2305 | 0.092071
523.2991 | 0.0079309 | 3287.9853 | 10810847.3897 | 1 | 1 | 1 | 9800199.8991 | 9822472.0052 | 0.99773 | 826360.8393 | 9268622.0345 | 0.089157 | 826360.8393 | 9268622.0345 | 0.089157
536.0023 | 0.0074444 | 3367.8019 | 11342089.5022 | 1 | 1 | 1 | 10331442.0115 | 10353608.4632 | 0.99786 | 846420.9316 | 9799575.2831 | 0.086373 | 846420.9316 | 9799575.2831 | 0.086373
549.0139 | 0.0069934 | 3449.556 | 11899436.7082 | 1 | 1 | 1 | 10888789.2175 | 10910855.8811 | 0.99798 | 866967.9871 | 10356651.2765 | 0.083711 | 866967.9871 | 10356651.2765 | 0.083711
562.3413 | 0.0065748 | 3533.2948 | 12484171.8049 | 1 | 1 | 1 | 11473524.3142 | 11495496.6863 | 0.99809 | 888013.8269 | 10941131.5276 | 0.081163 | 888013.8269 | 10941131.5276 | 0.081163
575.9923 | 0.0061858 | 3619.0663 | 13097640.6259 | 1 | 1 | 1 | 12086993.1352 | 12108876.3705 | 0.99819 | 909570.5591 | 11554360.7005 | 0.078721 | 909570.5591 | 11554360.7005 | 0.078721
589.9746 | 0.0058238 | 3706.9199 | 13741255.1386 | 1 | 1 | 1 | 12730607.6479 | 12752406.5841 | 0.99829 | 931650.5858 | 12197749.6952 | 0.076379 | 931650.5858 | 12197749.6952 | 0.076379
604.2964 | 0.0054865 | 3796.9062 | 14416496.6941 | 1 | 1 | 1 | 13405849.2034 | 13427568.3842 | 0.99838 | 954266.61 | 12872778.887 | 0.074131 | 954266.61 | 12872778.887 | 0.074131
618.9658 | 0.0051718 | 3889.0769 | 15124919.4367 | 1 | 1 | 1 | 14114271.946 | 14135915.6421 | 0.99847 | 977431.6432 | 13581001.5262 | 0.071971 | 977431.6432 | 13581001.5262 | 0.071971
633.9914 | 0.004878 | 3983.4851 | 15868153.881 | 1 | 1 | 1 | 14857506.3904 | 14879078.6185 | 0.99855 | 1001159.0128 | 14324047.3069 | 0.069894 | 1001159.0128 | 14324047.3069 | 0.069894
649.3816 | 0.0046034 | 4080.1851 | 16647910.6647 | 1 | 1 | 1 | 15637263.174 | 15658767.7145 | 0.99863 | 1025462.3694 | 15103626.1124 | 0.067895 | 1025462.3694 | 15103626.1124 | 0.067895
665.1455 | 0.0043465 | 4179.2325 | 17465984.4854 | 1 | 1 | 1 | 16455336.9947 | 16476777.4078 | 0.9987 | 1050355.6955 | 15921531.9461 | 0.065971 | 1050355.6955 | 15921531.9461 | 0.065971
681.2921 | 0.0041059 | 4280.6843 | 18324258.2321 | 1 | 1 | 1 | 17313610.7414 | 17334990.3816 | 0.99877 | 1075853.3125 | 16779647.0563 | 0.064117 | 1075853.3125 | 16779647.0563 | 0.064117
697.8306 | 0.0038803 | 4384.5989 | 19224707.3183 | 1 | 1 | 1 | 18214059.8276 | 18235381.8576 | 0.99883 | 1101969.8898 | 17679946.265 | 0.062329 | 1101969.8898 | 17679946.265 | 0.062329
714.7706 | 0.0036688 | 4491.036 | 20169404.2286 | 1 | 1 | 1 | 19158756.7379 | 19180024.1411 | 0.99889 | 1128720.4529 | 18624501.5099 | 0.060604 | 1128720.4529 | 18624501.5099 | 0.060604
732.1218 | 0.0034702 | 4600.0569 | 21160523.2892 | 1 | 1 | 1 | 20149875.7986 | 20171091.3906 | 0.99895 | 1156120.3918 | 19615486.6102 | 0.058939 | 1156120.3918 | 19615486.6102 | 0.058939
749.8942 | 0.0032836 | 4711.7243 | 22200345.6721 | 1 | 1 | 1 | 21189698.1814 | 21210864.6208 | 0.999 | 1184185.4702 | 20655182.268 | 0.057331 | 1184185.4702 | 20655182.268 | 0.057331
768.0981 | 0.0031082 | 4826.1024 | 23291264.6451 | 1 | 1 | 1 | 22280617.1544 | 22301736.9527 | 0.99905 | 1212931.8347 | 21745981.3152 | 0.055777 | 1212931.8347 | 21745981.3152 | 0.055777
786.7438 | 0.0029431 | 4943.2571 | 24435791.081 | 1 | 1 | 1 | 23425143.5903 | 23446219.1209 | 0.9991 | 1242376.0235 | 22890394.2187 | 0.054275 | 1242376.0235 | 22890394.2187 | 0.054275
805.8422 | 0.0027878 | 5063.2558 | 25636559.236 | 1 | 1 | 1 | 24625911.7453 | 24646945.252 | 0.99915 | 1272534.9765 | 24091054.8573 | 0.052822 | 1272534.9765 | 24091054.8573 | 0.052822
825.4042 | 0.0026414 | 5186.1674 | 26896332.8128 | 1 | 1 | 1 | 25885685.3221 | 25906678.9274 | 0.99919 | 1303426.0447 | 25350726.5824 | 0.051416 | 1303426.0447 | 25350726.5824 | 0.051416
845.4411 | 0.0025035 | 5312.0628 | 28218011.322 | 1 | 1 | 1 | 27207363.8313 | 27228319.5431 | 0.99923 | 1335067.0005 | 26672308.5765 | 0.050054 | 1335067.0005 | 26672308.5765 | 0.050054
865.9643 | 0.0023735 | 5441.0143 | 29604636.7551 | 1 | 1 | 1 | 28593989.2644 | 28614908.9834 | 0.99927 | 1367476.0475 | 28058842.5251 | 0.048736 | 1367476.0475 | 28058842.5251 | 0.048736
886.9858 | 0.0022508 | 5573.0961 | 31059400.5864 | 1 | 1 | 1 | 30048753.0958 | 30069638.6214 | 0.99931 | 1400671.8313 | 29513519.6164 | 0.047459 | 1400671.8313 | 29513519.6164 | 0.047459
908.5176 | 0.0021349 | 5708.3843 | 32585651.1184 | 1 | 1 | 1 | 31575003.6277 | 31595856.6643 | 0.99934 | 1434673.4501 | 31039687.8855 | 0.046221 | 1434673.4501 | 31039687.8855 | 0.046221
930.572 | 0.0020256 | 5846.9566 | 34186901.1881 | 1 | 1 | 1 | 33176253.6974 | 33197075.8596 | 0.99937 | 1469500.4657 | 32640859.9191 | 0.04502 | 1469500.4657 | 32640859.9191 | 0.04502
953.1619 | 0.0019222 | 5988.8927 | 35866836.2525 | 1 | 1 | 1 | 34856188.7618 | 34876981.5798 | 0.9994 | 1505172.9148 | 34320720.9397 | 0.043856 | 1505172.9148 | 34320720.9397 | 0.043856
976.3001 | 0.0018245 | 6134.2744 | 37629322.8709 | 1 | 1 | 1 | 36618675.3802 | 36639440.3046 | 0.99943 | 1541711.3206 | 36083137.2867 | 0.042727 | 1541711.3206 | 36083137.2867 | 0.042727
1000 | 0.0017322 | 6283.1853 | 39478417.6044 | 1 | 1 | 1 | 38467770.1137 | 38488508.5196 | 0.99946 | 1579136.7042 | 37932165.315 | 0.041631 | 1579136.7042 | 37932165.315 | 0.041631
1024.2752 | 0.0016448 | 6435.711 | 41418376.3522 | 1 | 1 | 1 | 40407728.8615 | 40428442.0534 | 0.99949 | 1617470.5973 | 39872060.7301 | 0.040567 | 1617470.5973 | 39872060.7301 | 0.040567
1049.1397 | 0.0015621 | 6591.9393 | 43453664.1474 | 1 | 1 | 1 | 42443016.6567 | 42463705.872 | 0.99951 | 1656735.0541 | 41907288.3832 | 0.039533 | 1656735.0541 | 41907288.3832 | 0.039533
1074.6078 | 0.0014839 | 6751.9601 | 45588965.4336 | 1 | 1 | 1 | 44578317.9429 | 44598984.3557 | 0.99954 | 1696952.6643 | 44042532.5468 | 0.03853 | 1696952.6643 | 44042532.5468 | 0.03853
1100.6942 | 0.0014098 | 6915.8654 | 47829194.8466 | 1 | 1 | 1 | 46818547.3559 | 46839192.0804 | 0.99956 | 1738146.5659 | 46282707.6958 | 0.037555 | 1738146.5659 | 46282707.6958 | 0.037555
1127.4138 | 0.0013396 | 7083.7496 | 50179508.5261 | 1 | 1 | 1 | 49168861.0355 | 49189485.1294 | 0.99958 | 1780340.4586 | 48632969.8186 | 0.036608 | 1780340.4586 | 48632969.8186 | 0.036608
1154.782 | 0.0012731 | 7255.7092 | 52645315.9833 | 1 | 1 | 1 | 51634668.4926 | 51655272.9603 | 0.9996 | 1823558.6173 | 51098728.2836 | 0.035687 | 1823558.6173 | 51098728.2836 | 0.035687
1182.8146 | 0.00121 | 7431.8431 | 55232292.551 | 1 | 1 | 1 | 54221645.0603 | 54242230.8553 | 0.99962 | 1867825.9065 | 53685658.2892 | 0.034792 | 1867825.9065 | 53685658.2892 | 0.034792
1211.5277 | 0.0011503 | 7612.2528 | 57946392.4466 | 1 | 1 | 1 | 56935744.9559 | 56956312.984 | 0.99964 | 1913167.7939 | 56399713.926 | 0.033922 | 1913167.7939 | 56399713.926 | 0.033922
1240.9378 | 0.0010936 | 7797.0419 | 60793862.4758 | 1 | 1 | 1 | 59783214.9851 | 59803766.1067 | 0.99966 | 1959610.3656 | 59247141.8804 | 0.033075 | 1959610.3656 | 59247141.8804 | 0.033075
1271.0618 | 0.0010398 | 7986.3168 | 63781256.411 | 1 | 1 | 1 | 62770608.9203 | 62791143.9528 | 0.99967 | 2007180.341 | 62234495.8118 | 0.032252 | 2007180.341 | 62234495.8118 | 0.032252
1301.9171 | 0.00098885 | 8180.1864 | 66915450.075 | 1 | 1 | 1 | 65904802.5844 | 65925322.3045 | 0.99969 | 2055905.0882 | 65368651.4365 | 0.031451 | 2055905.0882 | 65368651.4365 | 0.031451
1333.5214 | 0.00094047 | 8378.7623 | 70203657.1667 | 1 | 1 | 1 | 69193009.6761 | 69213514.8221 | 0.9997 | 2105812.6393 | 68656822.3528 | 0.030672 | 2105812.6393 | 68656822.3528 | 0.030672
1365.893 | 0.00089454 | 8582.1586 | 73653445.8643 | 1 | 1 | 1 | 72642798.3736 | 72663289.6473 | 0.99972 | 2156931.7073 | 72106576.6439 | 0.029913 | 2156931.7073 | 72106576.6439 | 0.029913
1399.0503 | 0.00085094 | 8790.4924 | 77272756.244 | 1 | 1 | 1 | 76262108.7534 | 76282586.8216 | 0.99973 | 2209291.702 | 75725854.2961 | 0.029175 | 2209291.702 | 75725854.2961 | 0.029175
1433.0126 | 0.00080955 | 9003.8835 | 81069918.5555 | 1 | 1 | 1 | 80059271.0648 | 80079736.5619 | 0.99974 | 2262922.7472 | 79522985.474 | 0.028456 | 2262922.7472 | 79522985.474 | 0.028456
1467.7993 | 0.00077024 | 9222.4548 | 85053672.3944 | 1 | 1 | 1 | 84043024.9037 | 84063478.4326 | 0.99976 | 2317855.6979 | 83506709.6929 | 0.027757 | 2317855.6979 | 83506709.6929 | 0.027757
1503.4304 | 0.0007329 | 9446.3319 | 89233186.8179 | 1 | 1 | 1 | 88222539.3272 | 88242981.4614 | 0.99977 | 2374122.1581 | 87686195.9339 | 0.027075 | 2374122.1581 | 87686195.9339 | 0.027075
1539.9265 | 0.00069742 | 9675.6437 | 93618081.4481 | 1 | 1 | 1 | 92607433.9574 | 92627865.2423 | 0.99978 | 2431754.499 | 92071063.7471 | 0.026412 | 2431754.499 | 92071063.7471 | 0.026412
1577.3086 | 0.00066372 | 9910.5221 | 98218448.6127 | 1 | 1 | 1 | 97207801.1221 | 97228222.0764 | 0.99979 | 2490785.8778 | 96671405.3919 | 0.025765 | 2490785.8778 | 96671405.3919 | 0.025765
1615.5981 | 0.00063169 | 10151.1022 | 103044876.5737 | 1 | 1 | 1 | 102034229.0831 | 102054640.2003 | 0.9998 | 2551250.2564 | 101497809.0658 | 0.025136 | 2551250.2564 | 101497809.0658 | 0.025136
1654.8171 | 0.00060125 | 10397.5225 | 108108473.8975 | 1 | 1 | 1 | 107097826.4068 | 107118228.1564 | 0.99981 | 2613182.4212 | 106561383.2737 | 0.024523 | 2613182.4212 | 106561383.2737 | 0.024523
1694.9882 | 0.00057232 | 10649.9246 | 113420895.0221 | 1 | 1 | 1 | 112410247.5314 | 112430640.3602 | 0.99982 | 2676618.003 | 111873782.396 | 0.023925 | 2676618.003 | 111873782.396 | 0.023925
1736.1344 | 0.00054481 | 10908.4539 | 118994367.0819 | 1 | 1 | 1 | 117983719.5912 | 118004103.9241 | 0.99983 | 2741593.4976 | 117447233.5117 | 0.023343 | 2741593.4976 | 117447233.5117 | 0.023343
1778.2794 | 0.00051866 | 11173.2591 | 124841718.0491 | 1 | 1 | 1 | 123831070.5584 | 123851446.7998 | 0.99984 | 2808146.2867 | 123294564.5411 | 0.022776 | 2808146.2867 | 123294564.5411 | 0.022776
1821.4475 | 0.00049379 | 11444.4924 | 130976406.2589 | 1 | 1 | 1 | 129965758.7682 | 129986127.3031 | 0.99984 | 2876314.6595 | 129429233.7698 | 0.022223 | 2876314.6595 | 129429233.7698 | 0.022223
1865.6636 | 0.00047014 | 11722.31 | 137412551.3857 | 1 | 1 | 1 | 136401903.895 | 136422265.0897 | 0.99985 | 2946137.8346 | 135865360.8253 | 0.021684 | 2946137.8346 | 135865360.8253 | 0.021684
1910.953 | 0.00044764 | 12006.8717 | 144164966.9407 | 1 | 1 | 1 | 143154319.4501 | 143174673.6532 | 0.99986 | 3017655.9827 | 142617759.1742 | 0.021159 | 3017655.9827 | 142617759.1742 | 0.021159
1957.3418 | 0.00042624 | 12298.3411 | 151249194.3671 | 1 | 1 | 1 | 150238546.8765 | 150258894.4199 | 0.99986 | 3090910.2498 | 149701970.2175 | 0.020647 | 3090910.2498 | 149701970.2175 | 0.020647
2004.8567 | 0.00040589 | 12596.8861 | 158681538.8104 | 1 | 1 | 1 | 157670891.3198 | 157691232.5195 | 0.99987 | 3165942.7803 | 157134299.0605 | 0.020148 | 3165942.7803 | 157134299.0605 | 0.020148
2053.525 | 0.00038652 | 12902.6783 | 166479106.6465 | 1 | 1 | 1 | 165468459.1558 | 165488794.3127 | 0.99988 | 3242796.7422 | 164931852.0411 | 0.019661 | 3242796.7422 | 164931852.0411 | 0.019661
2103.3748 | 0.0003681 | 13215.8936 | 174659844.854 | 1 | 1 | 1 | 173649197.3633 | 173669526.7635 | 0.99988 | 3321516.351 | 173112576.1015 | 0.019187 | 3321516.351 | 173112576.1015 | 0.019187
2154.4347 | 0.00035057 | 13536.7124 | 183242582.3211 | 1 | 1 | 1 | 182231934.8304 | 182252258.7467 | 0.99989 | 3402146.8958 | 181695300.0958 | 0.018724 | 3402146.8958 | 181695300.0958 | 0.018724
2206.7341 | 0.00033388 | 13865.3191 | 192247073.1826 | 1 | 1 | 1 | 191236425.6919 | 191256744.3838 | 0.99989 | 3484734.7648 | 190699778.126 | 0.018273 | 3484734.7648 | 190699778.126 | 0.018273
2260.303 | 0.000318 | 14201.9028 | 201694042.286 | 1 | 1 | 1 | 200683394.7953 | 200703708.5101 | 0.9999 | 3569327.4727 | 200146735.0087 | 0.017834 | 3569327.4727 | 200146735.0087 | 0.017834
2315.1724 | 0.00030289 | 14546.6571 | 211605232.8924 | 1 | 1 | 1 | 210594585.4017 | 210614894.3746 | 0.9999 | 3655973.6873 | 210057913.9753 | 0.017405 | 3655973.6873 | 210057913.9753 | 0.017405
2371.3737 | 0.00028851 | 14899.7804 | 222003456.7205 | 1 | 1 | 1 | 220992809.2298 | 221013113.685 | 0.99991 | 3744723.2579 | 220456126.7167 | 0.016986 | 3744723.2579 | 220456126.7167 | 0.016986
2428.9393 | 0.00027481 | 15261.4759 | 232912646.4511 | 1 | 1 | 1 | 231901998.9604 | 231922299.1114 | 0.99991 | 3835627.244 | 231365305.887 | 0.016578 | 3835627.244 | 231365305.887 | 0.016578
2487.9024 | 0.00026178 | 15631.9516 | 244357910.8101 | 1 | 1 | 1 | 243347263.3194 | 243367559.3694 | 0.99992 | 3928737.9445 | 242810560.1868 | 0.01618 | 3928737.9445 | 242810560.1868 | 0.01618
2548.2967 | 0.00024937 | 16011.4207 | 256365592.3596 | 1 | 1 | 1 | 255354944.869 | 255375237.0116 | 0.99992 | 4024108.9279 | 254818232.1541 | 0.015792 | 4024108.9279 | 254818232.1541 | 0.015792
2610.1572 | 0.00023756 | 16400.1015 | 268963328.1281 | 1 | 1 | 1 | 267952680.6374 | 267972969.0571 | 0.99992 | 4121795.0629 | 267415958.7944 | 0.015413 | 4121795.0629 | 267415958.7944 | 0.015413
2673.5194 | 0.00022631 | 16798.2176 | 282180113.2199 | 1 | 1 | 1 | 281169465.7292 | 281189750.6016 | 0.99993 | 4221852.5506 | 280632735.1905 | 0.015044 | 4221852.5506 | 280632735.1905 | 0.015044
2738.4196 | 0.0002156 | 17205.998 | 296046367.5512 | 1 | 1 | 1 | 295035720.0605 | 295056001.5528 | 0.99993 | 4324338.9559 | 294498981.2378 | 0.014684 | 4324338.9559 | 294498981.2378 | 0.014684
2804.8954 | 0.0002054 | 17623.6774 | 310594005.8644 | 1 | 1 | 1 | 309583358.3737 | 309603636.6454 | 0.99993 | 4429313.2414 | 309046611.659 | 0.014332 | 4429313.2414 | 309046611.659 | 0.014332
2872.9848 | 0.00019569 | 18051.4961 | 325856511.1839 | 1 | 1 | 1 | 324845863.6933 | 324866138.8961 | 0.99994 | 4536835.8009 | 324309109.4598 | 0.013989 | 4536835.8009 | 324309109.4598 | 0.013989
2942.7272 | 0.00018644 | 18489.7002 | 341869011.8808 | 1 | 1 | 1 | 340858364.3902 | 340878636.6687 | 0.99994 | 4646968.4943 | 340321602.9933 | 0.013655 | 4646968.4943 | 340321602.9933 | 0.013655
3014.1625 | 0.00017763 | 18938.5417 | 358668362.5247 | 1 | 1 | 1 | 357657715.0341 | 357677984.5261 | 0.99994 | 4759774.6833 | 357120946.8124 | 0.013328 | 4759774.6833 | 357120946.8124 | 0.013328
3087.332 | 0.00016924 | 19398.279 | 376293228.709 | 1 | 1 | 1 | 375282581.2183 | 375302848.055 | 0.99995 | 4875319.2674 | 374745806.4941 | 0.01301 | 4875319.2674 | 374745806.4941 | 0.01301
3162.2777 | 0.00016125 | 19869.1765 | 394784176.0436 | 1 | 1 | 1 | 393773528.5529 | 393793792.8592 | 0.99995 | 4993668.722 | 393236747.6333 | 0.012699 | 4993668.722 | 393236747.6333 | 0.012699
3239.0427 | 0.00015364 | 20351.5052 | 414183763.5216 | 1 | 1 | 1 | 413173116.031 | 413193377.9261 | 0.99995 | 5114891.1357 | 412636329.2083 | 0.012396 | 5114891.1357 | 412636329.2083 | 0.012396
3317.6711 | 0.0001464 | 20845.5425 | 434536641.4738 | 1 | 1 | 1 | 433525993.9831 | 433546253.5805 | 0.99995 | 5239056.2504 | 432989201.5359 | 0.0121 | 5239056.2504 | 432989201.5359 | 0.0121
3398.2083 | 0.00013949 | 21351.5726 | 455889654.3356 | 1 | 1 | 1 | 454879006.8449 | 454899264.2527 | 0.99996 | 5366235.5007 | 454342209.0385 | 0.011811 | 5366235.5007 | 454342209.0385 | 0.011811
3480.7006 | 0.00013292 | 21869.8868 | 478291948.4657 | 1 | 1 | 1 | 477281300.975 | 477301556.2961 | 0.99996 | 5496502.0554 | 476744498.062 | 0.011529 | 5496502.0554 | 476744498.062 | 0.011529
3565.1954 | 0.00012665 | 22400.7831 | 501795085.2614 | 1 | 1 | 1 | 500784437.7707 | 500804691.1033 | 0.99996 | 5629930.8596 | 500247629.9918 | 0.011254 | 5629930.8596 | 500247629.9918 | 0.011254
3651.7413 | 0.00012069 | 22944.5671 | 526453159.833 | 1 | 1 | 1 | 525442512.3424 | 525462763.7799 | 0.99996 | 5766598.6776 | 524905699.9269 | 0.010986 | 5766598.6776 | 524905699.9269 | 0.010986
3740.3881 | 0.000115 | 23501.5516 | 552322925.5102 | 1 | 1 | 1 | 551312278.0195 | 551332527.6512 | 0.99996 | 5906584.1371 | 550775461.1859 | 0.010724 | 5906584.1371 | 550775461.1859 | 0.010724
3831.1868 | 0.00010959 | 24072.0569 | 579463924.4655 | 1 | 1 | 1 | 578453276.9749 | 578473524.8854 | 0.99996 | 6049967.7747 | 577916455.9312 | 0.010469 | 6049967.7747 | 577916455.9312 | 0.010469
3924.1898 | 0.00010443 | 24656.4114 | 607938624.758 | 1 | 1 | 1 | 606927977.2674 | 606948223.5378 | 0.99997 | 6196832.0818 | 606391152.2118 | 0.010219 | 6196832.0818 | 606391152.2118 | 0.010219
4019.4503 | 9.9514e-05 | 25254.9513 | 637812564.1101 | 1 | 1 | 1 | 636801916.6195 | 636822161.3268 | 0.99997 | 6347261.5524 | 636265087.7409 | 0.0099758 | 6347261.5524 | 636265087.7409 | 0.0099758
4117.0234 | 9.4831e-05 | 25868.0208 | 669154500.7502 | 1 | 1 | 1 | 668143853.2596 | 668164096.4772 | 0.99997 | 6501342.7318 | 667607020.7379 | 0.0097383 | 6501342.7318 | 667607020.7379 | 0.0097383
4216.965 | 9.037e-05 | 26495.9727 | 702036571.6675 | 1 | 1 | 1 | 701025924.1768 | 701046165.9747 | 0.99997 | 6659164.2659 | 700489088.1834 | 0.0095064 | 6659164.2659 | 700489088.1834 | 0.0095064
4319.3328 | 8.612e-05 | 27139.1683 | 736534458.643 | 1 | 1 | 1 | 735523811.1523 | 735544051.5973 | 0.99997 | 6820816.9526 | 734986971.8506 | 0.0092802 | 6820816.9526 | 734986971.8506 | 0.0092802
4424.1856 | 8.207e-05 | 27797.9777 | 772727562.4402 | 1 | 1 | 1 | 771716914.9496 | 771737154.1051 | 0.99997 | 6986393.7942 | 771180072.4951 | 0.0090594 | 6986393.7942 | 771180072.4951 | 0.0090594
4531.5836 | 7.8211e-05 | 28472.7797 | 810699185.5547 | 1 | 1 | 1 | 809688538.0641 | 809708775.9906 | 0.99998 | 7155990.0502 | 809151692.605 | 0.0088438 | 7155990.0502 | 809151692.605 | 0.0088438
4641.5888 | 7.4535e-05 | 29163.9628 | 850536723.9439 | 1 | 1 | 1 | 849526076.4532 | 849546313.2086 | 0.99998 | 7329703.2928 | 848989228.1309 | 0.0086334 | 7329703.2928 | 848989228.1309 | 0.0086334
4754.2644 | 7.1032e-05 | 29871.9244 | 892331868.179 | 1 | 1 | 1 | 891321220.6883 | 891341456.3274 | 0.99998 | 7507633.4629 | 890784369.6373 | 0.0084281 | 7507633.4629 | 890784369.6373 | 0.0084281
4869.6753 | 6.7694e-05 | 30597.072 | 936180814.481 | 1 | 1 | 1 | 935170166.9903 | 935190401.5656 | 0.99998 | 7689882.9273 | 934633313.3388 | 0.0082277 | 7689882.9273 | 934633313.3388 | 0.0082277
4987.8877 | 6.4513e-05 | 31339.8227 | 982184486.1272 | 1 | 1 | 1 | 981173838.6365 | 981194072.1979 | 0.99998 | 7876556.5378 | 980636982.5068 | 0.0080321 | 7876556.5378 | 980636982.5068 | 0.0080321
5108.9698 | 6.1482e-05 | 32100.6038 | 1030448765.7374 | 1 | 1 | 1 | 1029438118.2467 | 1029458350.8417 | 0.99998 | 8067761.6914 | 1028901259.7551 | 0.0078411 | 8067761.6914 | 1028901259.7551 | 0.0078411
5232.9911 | 5.8594e-05 | 32879.8531 | 1081084738.9746 | 1 | 1 | 1 | 1080074091.4839 | 1080094323.1579 | 0.99998 | 8263608.3926 | 1079537230.7414 | 0.0076548 | 8263608.3926 | 1079537230.7414 | 0.0076548
5360.0232 | 5.5842e-05 | 33678.0188 | 1134208950.2212 | 1 | 1 | 1 | 1133198302.7305 | 1133218533.5267 | 0.99998 | 8464209.3157 | 1132661439.8429 | 0.0074729 | 8464209.3157 | 1132661439.8429 | 0.0074729
5490.1389 | 5.322e-05 | 34495.5602 | 1189943670.819 | 1 | 1 | 1 | 1188933023.3284 | 1188953253.288 | 0.99998 | 8669679.8707 | 1188396158.3963 | 0.0072953 | 8669679.8707 | 1188396158.3963 | 0.0072953
5623.4133 | 5.0721e-05 | 35332.9475 | 1248417180.4905 | 1 | 1 | 1 | 1247406532.9999 | 1247426762.1622 | 0.99998 | 8880138.2688 | 1246869666.1194 | 0.0071219 | 8880138.2688 | 1246869666.1194 | 0.0071219
5759.9229 | 4.834e-05 | 36190.6626 | 1309764062.589 | 1 | 1 | 1 | 1308753415.0983 | 1308773643.5007 | 0.99998 | 9095705.5912 | 1308216546.3609 | 0.0069528 | 9095705.5912 | 1308216546.3609 | 0.0069528
5899.7463 | 4.6071e-05 | 37069.199 | 1374125513.8571 | 1 | 1 | 1 | 1373114866.3664 | 1373135094.0445 | 0.99999 | 9316505.858 | 1372577995.8592 | 0.0067876 | 9316505.858 | 1372577995.8592 | 0.0067876
6042.9639 | 4.3908e-05 | 37969.062 | 1441649669.4073 | 1 | 1 | 1 | 1440639021.9166 | 1440659248.9044 | 0.99999 | 9542666.1003 | 1440102149.7228 | 0.0066264 | 9542666.1003 | 1440102149.7228 | 0.0066264
6189.6582 | 4.1848e-05 | 38890.7694 | 1512491943.6714 | 1 | 1 | 1 | 1511481296.1807 | 1511501522.5106 | 0.99999 | 9774316.4324 | 1510944422.3794 | 0.006469 | 9774316.4324 | 1510944422.3794 | 0.006469
6339.9135 | 3.9884e-05 | 39834.8514 | 1586815388.1043 | 1 | 1 | 1 | 1585804740.6136 | 1585824966.3163 | 0.99999 | 10011590.1277 | 1585267865.2802 | 0.0063154 | 10011590.1277 | 1585267865.2802 | 0.0063154
6493.8163 | 3.8012e-05 | 40801.8513 | 1664791066.465 | 1 | 1 | 1 | 1663780418.9744 | 1663800644.0794 | 0.99999 | 10254623.6944 | 1663243542.1808 | 0.0061654 | 10254623.6944 | 1663243542.1808 | 0.0061654
6651.4551 | 3.6229e-05 | 41792.3252 | 1746598448.5397 | 1 | 1 | 1 | 1745587801.049 | 1745608025.5844 | 0.99999 | 10503556.9548 | 1745050922.8637 | 0.0060191 | 10503556.9548 | 1745050922.8637 | 0.0060191
6812.9207 | 3.4529e-05 | 42806.8432 | 1832425823.2108 | 1 | 1 | 1 | 1831415175.7202 | 1831435399.7126 | 0.99999 | 10758533.1251 | 1830878296.2085 | 0.0058762 | 10758533.1251 | 1830878296.2085 | 0.0058762
6978.3058 | 3.2909e-05 | 43845.9888 | 1922470731.8258 | 1 | 1 | 1 | 1921460084.3351 | 1921480307.8101 | 0.99999 | 11019698.8985 | 1920923203.5593 | 0.0057367 | 11019698.8985 | 1920923203.5593 | 0.0057367
7147.7058 | 3.1365e-05 | 44910.3599 | 2016940422.8602 | 1 | 1 | 1 | 2015929775.3695 | 2015949998.3513 | 0.99999 | 11287204.5288 | 2015392893.3889 | 0.0056005 | 11287204.5288 | 2015392893.3889 | 0.0056005
7321.2179 | 2.9894e-05 | 46000.5688 | 2116052328.9236 | 1 | 1 | 1 | 2115041681.4329 | 2115061903.9446 | 0.99999 | 11561203.9175 | 2114504798.304 | 0.0054676 | 11561203.9175 | 2114504798.304 | 0.0054676
7498.9421 | 2.8492e-05 | 47117.2428 | 2220034567.2052 | 1 | 1 | 1 | 2219023919.7145 | 2219044141.7781 | 0.99999 | 11841854.702 | 2218487035.4911 | 0.0053378 | 11841854.702 | 2218487035.4911 | 0.0053378
7680.9806 | 2.7156e-05 | 48261.0243 | 2329126464.5109 | 1 | 1 | 1 | 2328115817.0202 | 2328136038.6568 | 0.99999 | 12129318.3465 | 2327578931.7537 | 0.0052111 | 12129318.3465 | 2327578931.7537 | 0.0052111
7867.4381 | 2.5882e-05 | 49432.5713 | 2443579108.1012 | 1 | 1 | 1 | 2442568460.6105 | 2442588681.84 | 0.99999 | 12423760.2346 | 2442031574.3498 | 0.0050875 | 12423760.2346 | 2442031574.3498 | 0.0050875
8058.4219 | 2.4668e-05 | 50632.5579 | 2563655923.5964 | 1 | 1 | 1 | 2562645276.1057 | 2562665496.9473 | 0.99999 | 12725349.7647 | 2562108388.8974 | 0.0049667 | 12725349.7647 | 2562108388.8974 | 0.0049667
8254.0419 | 2.3512e-05 | 51861.6745 | 2689633281.2806 | 1 | 1 | 1 | 2688622633.7899 | 2688642854.2617 | 0.99999 | 13034260.4474 | 2688085745.6785 | 0.0048489 | 13034260.4474 | 2688085745.6785 | 0.0048489
8454.4105 | 2.2409e-05 | 53120.6281 | 2821801132.1988 | 1 | 1 | 1 | 2820790484.7081 | 2820810704.8274 | 0.99999 | 13350670.0053 | 2820253595.7359 | 0.0047339 | 13350670.0053 | 2820253595.7359 | 0.0047339
8659.6432 | 2.1359e-05 | 54410.1431 | 2960463675.5115 | 1 | 1 | 1 | 2959453028.0209 | 2959473247.8043 | 0.99999 | 13674760.4752 | 2958916138.2282 | 0.0046215 | 13674760.4752 | 2958916138.2282 | 0.0046215
8869.858 | 2.0357e-05 | 55730.9614 | 3105940058.6441 | 1 | 1 | 1 | 3104929411.1534 | 3104949630.6166 | 0.99999 | 14006718.3131 | 3104392520.5788 | 0.0045119 | 14006718.3131 | 3104392520.5788 | 0.0045119
9085.1758 | 1.9403e-05 | 57083.8428 | 3258565111.8394 | 1 | 1 | 1 | 3257554464.3488 | 3257574683.5068 | 0.99999 | 14346734.501 | 3257017573.0288 | 0.0044049 | 14346734.501 | 3257017573.0288 | 0.0044049
9305.7204 | 1.8493e-05 | 58469.5657 | 3418690118.8083 | 1 | 1 | 1 | 3417679471.3176 | 3417699690.1848 | 0.99999 | 14695004.6571 | 3417142579.2873 | 0.0043004 | 14695004.6571 | 3417142579.2873 | 0.0043004
9531.6188 | 1.7626e-05 | 59888.9274 | 3586683625.2475 | 1 | 1 | 1 | 3585672977.7568 | 3585693196.3468 | 0.99999 | 15051729.1484 | 3585136085.0494 | 0.0041984 | 15051729.1484 | 3585136085.0494 | 0.0041984
9763.001 | 1.68e-05 | 61342.7444 | 3762932287.0898 | 1 | 1 | 1 | 3761921639.5991 | 3761941857.9248 | 0.99999 | 15417113.2056 | 3761384746.2464 | 0.0040988 | 15417113.2056 | 3761384746.2464 | 0.0040988
10000 | 1.6012e-05 | 62831.8531 | 3947841760.4356 | 1 | 1 | 1 | 3946831112.945 | 3946851331.0188 | 0.99999 | 15791367.0417 | 3946294218.9772 | 0.0040016 | 15791367.0417 | 3946294218.9772 | 0.0040016