## Sheet1
Spreadsheet to compute Butterworth and Chebychev low-pass filters up to 16th order
lpf_design.xls |  | Written by Kenneth A. Kuhn |  |  |  | Version 1.3
Based on Analysis and Design of Integrated Electronic Circuits by Paul M. Chirlian,
second edtion, Harper & Row, pp 912 - 921
Instructions:
1. Enter the two response pairs (in red) that define the desired filter response. (other cells locked)
2. The Butterworth and Chebyshev filter poles are then calculated.
3a. Rp and Rs are response factors between 0 and <1.
3b. For Butterworth filters Rp should generally be greater than 0.7
3c. For Chebyshev filters Rp should generally be greater than 0.9
3d. For either filter, Rs should generally be less than 0.3
4. Fs must be greater than Fp
5b. The pole sections are listed from the highest damping down to the lowest damping.
5a. The filter should be implemented in the same order as the pole sections.
6a. Each pole is given in three formats: s-plane location; wn, zeta; Fn (Hz), Q
6b. Color is used to separate each of the three forms of the poles
7. The poles are numbered from 0 to n-1. The 0 and n-1th poles are closest to jw axis.
8. The spreadsheet is designed so that the Butterworth solution prints on page 1 and
the Chebyshev solution prints on page 2.
Enter the two response pairs that define the desired filter response
3500 | Hz., Fp, The highest frequency of interest in the passband
0.9441 | Rp, The minimum tolerable response factor in the passband
6000 | Hz., Fs, The lowest frequency of interest in the stopband
0.1 | Rs, The maximum tolerable response factor in the stopband
Butterworth filter:
Raw calculations | [5 empty] | Temporary pole pairs
1/(Rs*Rs)-1 = |  | 99 |  |  |  | 3 | 3
1/(Rp*Rp)-1 = |  | 0.12193 |  |  |  | 2 | 4
The required order: |  | 6.2148 |  |  |  | 1 | 5
Rounded up order: |  | 7 | n | Odd |  | 0 | 6
Lowest cutoff freq: |  | 4067.6822 | Hz |  |  | -1 | 7
Highest cutoff freq: |  | 4321.215 | Hz |  |  | -2 | 8
Average cutoff freq: |  | 4194.4486 | Hz |  |  | -3 | 9
|  | 26354.4979 | rad/sec |  |  | -4 | 10
1.5708 | =pi/2 | ---- s plane poles ---- |  | -- wn, z coefficients - |  | -- F, Q coefficients --
--- Pole Numbers --- |  | sigma | +-jw | wn | zeta | Fn (in Hz) | Q
3 |  | -26354.4979 | 0 | 26354.4979 |  | 4194.4486
2 | 4 | -23744.5822 | 11434.7881 | 26354.4979 | 0.90097 | 4194.4486 | 0.55496
1 | 5 | -16431.7607 | 20604.7762 | 26354.4979 | 0.62349 | 4194.4486 | 0.80194
0 | 6 | -5864.4275 | 25693.7357 | 26354.4979 | 0.22252 | 4194.4486 | 2.247
Chebyshev filter:
Raw calculations | [5 empty] | Temporary pole pairs
1/(Rs*Rs)-1 = |  | 99 |  |  |  | 1 | 2
1/(Rp*Rp)-1 = |  | 0.12193 |  |  |  | 0 | 3
epsilon = |  | 0.34918 |  |  |  | -1 | 4
The required order: |  | 3.5663 |  |  |  | -2 | 5
Rounded up order: |  | 4 | n | Even |  | -3 | 6
Cutoff freq: |  | 3500 | Hz |  |  | -4 | 7
|  | 21991.1486 | rad/sec |  |  | -5 | 8
[6 empty] | -6 | 9
0.44362 | =(1/n)*asinh(1/epsilon)
1.5708 | =pi/2 | ---- s plane poles ---- |  | -- wn, z coefficients - |  | -- F, Q coefficients --
--- Pole Numbers --- |  | sigma | +-jw | wn | zeta | Fn (in Hz) | Q
1 | 2 | -9311.7383 | 9257.4271 | 13130.4389 | 0.70917 | 2089.7743 | 0.70505
0 | 3 | -3857.0483 | 22349.406 | 22679.7877 | 0.17007 | 3609.6003 | 2.94