## Sheet1
Operational Amplifier Calculator
op_amp_calculator.xlsx |  |  | written by Kenneth A. Kuhn |  |  | version 1.3
Instructions
This spreadsheet performs basic calculations for gain, DC errors, bandwidth, and noise.
The spreadsheet is designed to fit on a single print-out page.
User input cells are red with light green background. Other cells protected.
Specify Circuit |  | Note: RS may be called RP or RN
10000 | Ohms, (RS), non-inverting input series resistor (could be 0)
10000 | Ohms, (RI), inverting input resistor (must never be 0 -- use 1E10 if current source)
1000000 | Ohms, (RF), feedback resistor between output and inverting input (could be 0)
Enter Operational Amplifier Specifications
10000000 | Av, Volts/Volt, DC open loop gain
1000000 | Hz, Unity gain frequency or Gain-Bandwidth Product
0.003 | Volts (magnitude), maximum input offset voltage
5e-08 | Amperes (magnitude), maximum input bias current
2e-08 | Amperes (magnitude), maximum input bias offset current
1.2e-08 | Volts/root-hertz, input noise voltage
1.5e-12 | Amperes/root-hertz, input noise current
Thermal Environment and Noise Bandwidth
300 | Degrees Kelvin, temperature for noise calculations (typically 300)
50000 | Hz, noise bandwidth for computations
Gain, bandwidth, and DC error calculations
-99.999 | Inverting gain, actual |  |  | -100 | Theoretical inverting gain
100.999 | Non-inverting gain, actual |  |  | 101 | Theoretical non-inverting gain
9901.0901 | Hertz, closed-loop bandwidth (estimate)
| 99.0099 | Ohms (magnitude), difference resistance RS - (RI ¦¦ RF)
| 19900.9901 | Ohms, sum resistance RS + (RI ¦¦ RF)
0.303 | Volts (magnitude), output offset due to Vos
0.0005 | Volts (magnitude), output offset due to IB
0.0201 | Volts (magnitude), output offset due to IBos
0.30367 | Volts (magnitude), 1 sigma output offset expected
Noise Calculations
| 2.07e-16 | Watts, kTB |  | 101 | Noise gain |  | Vrms/root Hz
0.00029063 | Volts rms, Output Johnson noise due to RS | [5 empty] | 1.2997e-06
0.00028775 | Volts rms, Output Johnson noise due to RI | [5 empty] | 1.2869e-06
2.8775e-05 | Volts rms, Output Johnson noise due to RF | [5 empty] | 1.2869e-07
0.00027101 | Volts rms, Output noise due to amplifier voltage noise | [5 empty] | 1.212e-06
0.00033541 | Volts rms, Output noise due to amplifier current noise (in-) | [5 empty] | 1.5e-06
0.00033876 | Volts rms, Output noise due to amplifier current noise (in+) | [5 empty] | 1.515e-06
0.00068469 | Volts rms, Total Output noise over specified noise bandwidth | [5 empty] | 3.062e-06
0.0041081 | Volts peak-peak, Total Output noise over specified noise bandwidth
6.7791e-06 | Volts, rms, Total noise referred to non-inverting input over noise bandwidth