## Sheet1
Spreadsheet to compute frequency response of single stage common-emitter amplifier
ce_amplifier.xls |  | written by Kenneth A. Kuhn | version 1.0, Nov. 24, 2009
Instructions:
User input cells are red with gray background. All other cells are protected to prevent accidents.
Results are in green with important results in bold.
Ignore the plum colored cells as those are only to assist in setting up problems.
Circuit Data: |  |  | Bias Analysis:
1000 | ohms, Rsource |  | 1.9231 | volts, VBB
2700 | ohms Rload |  | 6538.4615 | ohms, RB
0 | farads, Cstray input |  | 0.0026898 | amperes, IE
1.5e-09 | farads, Cload |  | 0.002672 | amperes, IC
|  |  | 1.7813e-05 | amperes, IB
Common Emitter Circuit: |  |  | 6.9841 | volts, VC
15 | volts, VCC |  | 1.8066 | volts, VB
51000 | ohms. RB1 |  | 1.1566 | volts, VE
7500 | ohms, RB2 |  | 15.2057 | RB/RE (for reference)
430 | ohms, RE |  | Amplifier Works!
0 | ohms, RE1
3000 | ohms, RC |  | AC Analysis:
3.3e-06 | farads, Cinput_coupling |  | 9.6662 | ohms, re
0.00047 | farads, Cemitter_bypass |  | 0 | ohms, RE'
1e-06 | farads, Coutput_coupling |  | 1459.5976 | ohms, rbt
4.7e-11 | farads, Cfeedback, collector to base |  | 1193.2298 | ohms, Rin
|  |  | 3000 | ohms, Rout
Transistor Data: |  |  | 308.3042 | ¦Av¦, unloaded voltage gain
0.65 | volts, VBE -- nominally 0.65 |  | 0.47368 | output voltage division
150 | beta of transistor -- nominally 150 |  | 146.0388 | ¦Avl¦, loaded gain
0 | farads, CBE |  | 0.54405 | input voltage division
0 | farads, CBC |  | 79.4526 | ¦Avn¦, net gain
|  |  | 9425.3375 | Power gain
Design assist: |  |  | 39.743 | dB power gain
7 | volts, target VCQ
15 | RB/RE to use |  | Frequency Response Analysis:
1.78 | volts, target VBQ |  | Low cutoff frequencies
20 | Hz, Fcl composite |  | 21.9898 | Hz, Fcl, input
Calculations: |  |  | 35.8196 | Hz, Fcl, emitter
0.0026667 | amperes, ICQ |  | 27.9219 | Hz, Fcl, output
0.0026844 | amperes, IEQ |  | 50.4602 | Hz, Fcl composite estimate
420.9437 | ohms, RE |  | High cutoff frequencies
6314.1556 | ohms, RB |  | 6.9108e-09 | farads, Cmiller
1.8923 | volts, VBB |  | 6.9108e-09 | farads, Cinput total
7.9271 | VCC/VBB |  | 42330.2016 | Hz, Fch, input
50052.7159 | ohms, RB1 |  | 74665.2819 | Hz, Fch, output
7225.6754 | ohms, RB2 |  | 36824.0093 | Hz, Fch, composite estimate
7.1144e-06 | farads, Cinput_coupling
0.0016505 | farads, Cemitter_bypass
2.7374e-06 | farads, Coutput_coupling