## Sheet1
Spreadsheet to analyze a single stage field-effect transistor amplifier
jfet_analysis.xls |  | Written by Kenneth A. Kuhn |  |  | Version 1.3, Dec. 2, 2008
This spreadsheet calculates the bias conditions and characteristics for a CS, CG, and CD amplifier.
This spreadsheet is based on professor Kuhn's class notes for EE351.
Analysis is done for all three amplifier types -- use appropriate results at bottom of page.
User input is in red in the shaded cells -- other cells are locked. Calculated cells are in green.
RS1 is in series with input for CG and in series with the output for CD.
This spreadsheet is designed to print on a single page.
Step 1: Specify transistor characteristics
| Polarity = | n | N or P channel |  | Using: | N
| VP = | -3 | Volts
| IDSS = | 0.01 | Amperes |  | gmo = | 0.0066667 | mhos
Step 2: Specify Circuit |  |  |  |  | VDD = | 20 | Volts
[5 empty] | RD = | 0 | Ohms
[5 empty] | DRAIN | 20 | VD, Volts
| VG = | 5.13 | Volts | GATE | ID = | 0.0080078 | Amperes
| RG = | 1000000 | Ohms |  | SOURCE | 5.4454 | VS, Volts
| VGG = | 5.13 | Volts |  | RS = | 680 | Ohms
[5 empty] | VSS = | 0 | Volts
| Rsource = | 50 | Ohms |  | RS1 = | 0 | Ohms
| Rload = | 1200 | Ohms
Step 3: Identify standard values |  |  |  | Step 4: Calculate Q conditions
| VDD = | 20 | Volts |  | VK = | 8.13 | Volts
| VGG = | 5.13 | Volts |  | VR = | 900 | Volt-Ohms
| VSS = | 0 | Volts |  | X = | 12.2855
| RD = | 0 | Ohms |  | ID = | 0.0080078 | Amperes
| RG = | 1000000 | Ohms |  | VD = | 20 | Volts
| RS = | 680.01 | Ohms |  | VG = | 5.13 | Volts
[5 empty] | VS = | 5.4454 | Volts
[5 empty] | VGS = | -0.31541 | Volts
[5 empty] | gm = | 0.0059658 | mhos
[5 empty] | rst = | 167.6231 | Ohms
Step 5: Verify that Q conditions are proper for amplifier to work
¦VD - VS¦ ?> ¦VG - VS - VP¦ |  |  | YES |  | VP ?<= VGS ?<= 0 |  | YES
14.5546 | 2.6846
AMPLIFIER WORKS
Step 6: Calculate parameters for each type of amplifier
| Common | Common | Common
| Source | Gate | Drain
Rinput = | 1000000 | 134.4749 | 1000000 | Ohms
Routput = | 0 | 0 | 134.4749 | Ohms
Av = | 0 | 0 | 0.80225 | no input voltage division, no load connected
Avl = | 0 | 0 | 0.7214 | with output voltage division
Avn = | 0 | 0 | 0.72137 | including all voltage divisions
Power Gain = | 0 | 0 | 433.6858 | dimensionless -- Power out / Power in
Power Gain = | #NUM! | #NUM! | 26.3718 | decibels, #NUM may show for some cells -- OK