## Sheet1
Operational Amplifier Calculator
op_amp_calculator.xls |  | written by Kenneth A. Kuhn |  |  | version 1.2
Instructions:
This spreadsheet performs basic calculations for gain, DC errors, bandwidth, and noise.
The spreadsheet is designed to fit on a single print-out page.
User input cells have gray background. Other cells are protected to prevent accidential erasure.
Specify Circuit
10000 | Ohms, (R1), inverting input resistor (must never be 0 -- use 1E10 if current source)
1000000 | Ohms, (R2), feedback resistor between output and inverting input (could be 0)
10000 | Ohms, (R3), non-inverting input series resistor (could be 0)
Enter Operational Amplifier DC Characteristics
1000000000 | Volts/Volt, DC open loop gain
0.0008 | Volts (magnitude), input offset voltage
5e-08 | Amperes (magnitude), input bias current
1e-08 | Amperes (magnitude), input bias offset current
DC Calculations
-100 | Inverting gain, actual |  | -100 | Theoretical inverting gain
101 | Non-inverting gain, actual |  | 101 | Theoretical non-inverting gain
99.0099 | Ohms (magnitude), difference resistance R3 - (R1 ¦¦ R2)
19900.9901 | Ohms, sum resistance R3 + (R1 ¦¦ R2)
0.0808 | Volts (magnitude), output offset due to Vos
0.0005 | Volts (magnitude), output offset due to IB
0.01005 | Volts (magnitude), output offset due to IBos
0.081424 | Volts (magnitude), output offset expected from all offsets
Enter Operational Amplifier AC Characteristic
1000000 | Hz, Unity gain frequency or Gain-BandWidth Product
AC Calculation
9900.9911 | Hertz, upper cut-off frequency (estimate)
Enter Operational Amplifier Noise Characteristics
1.2e-08 | Volts/root-hertz, input noise voltage
1.5e-12 | Amperes/root-hertz, input noise current
50000 | Hz, bandwidth for noise calculations
300 | Degrees Kelvin, temperature for noise calculations (typically 300)
Noise Calculations
8.28e-16 | Watts, 4kTB
101 | Noise gain |  |  |  |  | V/root Hz
0.00028775 | Volts rms, Output Johnson noise due to inverting input resistor |  |  |  |  | 1.2869e-06
0.00029063 | Volts rms, Output Johnson noise due to non-inverting input resistor |  |  |  |  | 1.2997e-06
2.8775e-05 | Volts rms, Output Johnson noise due to feedback resistor |  |  |  |  | 1.2869e-07
0.00033541 | Volts rms, Output noise due to amplifier current noise (inverting input) |  |  |  |  | 1.5e-06
0.00033876 | Volts rms, Output noise due to amplifier current noise (non-inverting input) |  |  |  |  | 1.515e-06
0.00027101 | Volts rms, Output noise due to amplifier voltage noise |  |  |  |  | 1.212e-06
0.00068469 | Volts rms, Total Output noise over specified noise bandwidth |  |  |  |  | 3.062e-06
0.0041081 | Volts peak-peak, Total Output noise over specified noise bandwidth
6.7791e-06 | Volts, rms, Total noise referred to non-inverting input over specified noise bandwidth